## ITP Summery
PIT 07-16 | Storm Water Pit | values | Check list | options
checklist-sectioned | Precast Components ITP
section | Job Aproval Documents/Construction Documents
checkpoint | Received Construction drawing from Client |  | Pass/Fail/NA | attachments/photoes
checkpoint | Shop drawingsPrepaired, reviewed and updated. Issued "As For Construction" |  | Pass/Fail/NA | attachments/photoes
checkpoint | Shop Drawings For Lifting arrangments |  | Pass/Fail/NA | attachments/photoes
All approvals, certificates, data warranties, guarantees, manuals, as-built drawings collected.
section | Pre-Pour Check Approvals
checkpoint | Form Work |  |  | attachments/photoes/Sign
checkpoint | Reinforcement(Reo) |  |  | attachments/photoes/Sign
checkpoint | Embeded Items and their placment |  |  | attachments/photoes/Sign
checkpoint | Concreting (mix design) |  |  | attachments/photoes/Sign
section | Test on Concrete (requests and approvals)
checkpoint | Request From Client |  |  | attachments/photoes/Sign
checkpoint | Test schedule and Test Results |  |  | attachments/photoes/Sign
section | Transport
Sub section 01 | Transport 01
| Any Lifting,Loading, Transport Instructions from Client |  | Pass/Fail/NA | attachments/photoes/Sign
| Transport Vehical Approvals |  | Pass/Fail/NA | attachments/photoes/Sign
| Ensure loads are glutted correctly and chains are over gluts. |  | Pass/Fail/NA | attachments/photoes/Sign
Sub section 02 | Transport 02
| Any Lifting,Loading, Transport Instructions from Client |  | Pass/Fail/NA | attachments/photoes/Sign
| Transport Vehical Approvals |  | Pass/Fail/NA | attachments/photoes/Sign
| Ensure loads are glutted correctly and chains are over gluts. |  | Pass/Fail/NA | attachments/photoes/Sign
section | Other Documentations
checkpoint | Special Instructions |  |  | attachments/photoes/Sign
checkpoint | Other |  |  | attachments/photoes/Sign
Repeating items

## Checker Check List PIT 07-16
Item | "place the repeating Item Name Here"
checklist | Checkers Checklist
checkpoint | Site Safety / Workers Safety |  | Pass/Fail/NA | attachments/photoes
checkpoint | Availability of updated shop drawing |  | Pass/Fail/NA | attachments/photoes
checkpoint | Overall Measurements of construction Eliment |  | Pass/Fail/NA | attachments/photoes
checkpoint | Embeded Item - Void - Position,Size,Orientation |  | Pass/Fail/NA | attachments/photoes
checkpoint | Embeded Item - Ferrules - - Position,Size,Orientation - NS / FS |  | Pass/Fail/NA | attachments/photoes
checkpoint | Embeded Item - Cogged Bars |  | Pass/Fail/NA | attachments/photoes
checkpoint | Embeded Item - Lifters Correct - Position,Size,Orientation |  | Pass/Fail/NA | attachments/photoes
checkpoint | Embeded Item - Fillet / Chamfer instasllation |  | Pass/Fail/NA | attachments/photoes
checkpoint | Concrete cover check minimum 30mm |  | Pass/Fail/NA | attachments/photoes
checkpoint | Panel Thickness check,allignment check
dropdown |  | 150mm
dropdown |  | 200mm
checkpoint | Panel length check, allignment check
dropdown |  | 2534 mm
dropdown |  | 1175 mm
checkpoint | Formwork Check - Magnets are 100% Secure,All supports,Ties,Bracing |  | Pass/Fail/NA | attachments/photoes
checkpoint | Formwork Check - Flatness, Levelness, Panel is clean |  | Pass/Fail/NA | attachments/photoes
checkpoint | Reinforcement (Reo) placed, cleaned, tightned |  | Pass/Fail/NA | attachments/photoes
checkpoint | Curing Procedure arranged |  | Pass/Fail/NA | attachments/photoes
checkpoint | Photo Taken |  | Pass/Fail/NA | attachments/photoes
[5 empty] | Repeating items | PIT07-16-Bs | Pit07-16 -Wl | PIT07-16 - Ld

## Instaler CheckList PIT 07-16
checklist | Checkers Checklist
checkpoint | Site Safety / Workers Safety |  | Pass/Fail/NA | attachments/photoes/Coments
checkpoint | Availability of updated shop drawing |  | Pass/Fail/NA | attachments/photoes/Coments
checkpoint | Overall Measurements of construction Eliment |  | Pass/Fail/NA | attachments/photoes/Coments
checkpoint | Embeded Item - Void - Position,Size,Orientation |  | Pass/Fail/NA | attachments/photoes/Coments
checkpoint | Embeded Item - Ferrules - - Position,Size,Orientation - NS / FS |  | Pass/Fail/NA | attachments/photoes/Coments
checkpoint | Embeded Item - Lifters Correct - Position,Size,Orientation |  | Pass/Fail/NA | attachments/photoes/Coments
checkpoint | Embeded Item - Fillet / Chamfer instasllation |  | Pass/Fail/NA | attachments/photoes/Coments
checkpoint | Concrete cover check minimum 30mm |  | Pass/Fail/NA | attachments/photoes/Coments
checkpoint | Panel Thickness check |  | Pass/Fail/NA | attachments/photoes/Coments
dropdown |  | 150mm
dropdown |  | 200mm
checkpoint | Panel length check |  | Pass/Fail/NA | attachments/photoes/Coments
dropdown |  | 15m
dropdown |  | 16m
checkpoint | Formwork Check - Magnets are 100% Secure,All supports,Ties |  | Pass/Fail/NA | attachments/photoes/Coments
checkpoint | Formwork Check - Panel is clean |  | Pass/Fail/NA | attachments/photoes/Coments
checkpoint | Reinforcment (Reo) arrangmnet |  | Pass/Fail/NA | attachments/photoes/Coments
checkpoint | Curing Procedure arranged |  | Pass/Fail/NA | attachments/photoes/Coments
checkpoint | Photo Taken |  | Pass/Fail/NA | attachments/photoes/Coments
Item
checklist | Installers Checklist
section | Job Aproval Documents/Constrction Documents
checkpoint | Complete Material "Bucket List" |  |  | attachments/photoes/Coments
checkpoint | Eye Anchor |  |  | attachments/photoes/Coments
text box
checkpoint | Ferrules / Cogged Bars / Extentions |  |  | attachments/photoes/Coments
text box
checkpoint | ID Plate |  |  | attachments/photoes/Coments
text box
section | Pre-Pour Check Approvals
checkpoint | Formwork Check -Panel Dimensions & DOUBLE CHECK |  | Pass/Fail/NA | attachments/photoes/Coments
checkpoint | Apply Debonding agents -bond breaker or wax (1/2/3/ Coats) |  | Pass/Fail/NA | attachments/photoes/Coments
checkpoint | Temporary Fix ID Plate to Formwork |  | Pass/Fail/NA | attachments/photoes/Coments
checkpoint | Use Required Mould,Supports,Ties |  | Pass/Fail/NA | attachments/photoes/Coments
checkpoint | Reinforcment Check - Reo as-per Shop Drawing |  |  | attachments/photoes/Coments
checkpoint | Reinforcment Check - Reo as-per Shop Drawing |  | Pass/Fail/NA | attachments/photoes/Coments
checkpoint | Lifters, Ferrules, Tubes Fixed Firm & alligned -Check |  | Pass/Fail/NA | attachments/photoes/Coments
checkpoint | Concrete cover Check - minimum xx mm |  | Pass/Fail/NA | attachments/photoes/Coments
text box
section | Quality Assuarance
checkpoint | QA - Final Check of ALL measurerments |  | Pass/Fail/NA | attachments/photoes/Coments
checkpoint | QA - Concrete N40 Panel Mix - Special Adjustments |  | Pass/Fail/NA | attachments/photoes/Coments
checkpoint | QA - Concrete mixdesign ,veriations%, adjustments%,mix time |  | Pass/Fail/NA | attachments/photoes/Coments
checkpoint | QA - All main & other requirment to do Concreting -DOUBLE CHECK |  | Pass/Fail/NA | attachments/photoes/Coments
date | Pour Date
checkpoint | CONCRETE TEST Procedure |  | Pass/Fail/NA | attachments/photoes/Coments
checkpoint | APPROVAL FROM ENGINEER
section | Other Arangments
checkpoint | Concrete surface Finish Requirment arranged |  | Pass/Fail/NA | attachments/photoes/Coments
dropdown | Fine finish
dropdown | Broom finish
checkpoint | Curing Procedure arranged |  | Pass/Fail/NA | attachments/photoes/Coments
[5 empty] | Repeating items | PIT07-16-Bs | Pit07-16 -Wl | PIT07-16 - Ld