## res
type | name | values | prefix | postfix | usage count | user addable | template name | Resource Id
checklist | Precast Components ITP
section | Job Aproval Documents/Construction Documents
checkpoint | Received Construction drawing from Client
checkpoint | Shop drawingsPrepaired, reviewed and updated. Issued "As For Construction"
checkpoint | Shop Drawings For Lifting arrangments
checkpoint | All approvals, certificates, data warranties, guarantees, manuals, as-built drawings collected.
section | Pre-Pour Check Approvals
checkpoint | Form Work
checkpoint | Reinforcement (Reo)
checkpoint | Embeded Items and their placment
checkpoint | Concreting (mix design)
section | Test on Concrete (requests and approvals)
checkpoint | Request From Client
checkpoint | Test schedule and Test Results
section | Transport 01
checkpoint | Any Lifting, Loading, Transport Instructions from Client
checkpoint | Transport Vehical Approvals
checkpoint | Ensure loads are glutted correctly and chains are over gluts.
section | Transport 02
checkpoint | Any Lifting, Loading, Transport Instructions from Client
checkpoint | Transport Vehical Approvals
checkpoint | Ensure loads are glutted correctly and chains are over gluts.
section | Other Documentations
checkpoint | Special Instructions
checkpoint | Other
checklist | Checkers Checklist
section | Details
checkpoint | Site Safety / Workers Safety
checkpoint | Availability of updated shop drawing
checkpoint | Overall Measurements of construction Eliment
checkpoint | Embeded Item - Void - Position,Size,Orientation
checkpoint | Embeded Item - Cogged Bars
checkpoint | Embeded Item - Lifters Correct - Position,Size,Orientation
checkpoint | Embeded Item - Fillet / Chamfer instasllation
checkpoint | Concrete cover check minimum 30mm
checkpoint | Panel Thickness check,alignment check
dropdown | Panel Thickness: | 150mm,200mm
checkpoint | Panel length check, alignment check
dropdown | Panel Length: | 2534 mm,1175 mm
checkpoint | Formwork Check - Magnets are 100% Secure,All supports,Ties,Bracing
checkpoint | Formwork Check - Flatness, Levelness, Panel is clean
checkpoint | Reinforcement (Reo) placed, cleaned, tightned
checkpoint | Curing Procedure arranged
checkpoint | Photo Taken
checklist | Installers Checklist
section | Job Aproval Documents/Constrction Documents
checkpoint | Complete Material "Bucket List"
checkpoint | Eye Anchor
textbox | Eye Anchor:
checkpoint | Ferrules / Cogged Bars / Extentions
textbox | Ferrules / Cogged Bars / Extentions:
checkpoint | ID Plate
textbox | ID Plate:
section | Pre-Pour Check Approvals
checkpoint | Formwork Check -Panel Dimensions & DOUBLE CHECK
checkpoint | Apply Debonding agents -bond breaker or wax (1/2/3/ Coats)
checkpoint | Temporary Fix ID Plate to Formwork
checkpoint | Use Required Mould,Supports,Ties
checkpoint | Reinforcment Check - Reo as-per Shop Drawing
checkpoint | Reinforcment Check - Reo as-per Shop Drawing
checkpoint | Lifters, Ferrules, Tubes Fixed Firm & alligned -Check
checkpoint | Concrete cover Check - minimum xx mm
textbox | Concrete cover Check:
section | Quality Assuarance
checkpoint | QA - Final Check of ALL measurerments
checkpoint | QA - Concrete N40 Panel Mix - Special Adjustments
checkpoint | QA - Concrete mixdesign ,veriations%, adjustments%,mix time
checkpoint | QA - All main & other Requirement to do Concreting -DOUBLE CHECK
date | Pour Date:
checkpoint | CONCRETE TEST Procedure
checkpoint | APPROVAL FROM ENGINEER
section | Other Arangments
checkpoint | Concrete surface Finish Requirement arranged
dropdown | Finish: | Fine finish,Broom finish
checkpoint | Curing Procedure arranged