## Master List Templates
Id | Type | Name | Values | Prompting Name
5359d15f-6203-4ca8-b419-c17a929183a5 | checklist | Add Document / Photos |  | Title:
8209b587-6c3e-47a9-a257-329c59cb106b | section | Details
742c47c4-49aa-43cc-9267-d7f26d645acb | checkpoint | Please upload the file(s) and press PASS.

## Project Checklist Templates
Id | Type | Name | Values | Prompting Name
a9eda6dd-b700-4d34-8633-710f6790d546 | checklist | ITP-CIV-0005-01 - Stormwater | itp | ITP-CIV-0005-01 - Stormwater
5ace4fe0-0c9f-424e-a047-d8c079a2bcea | section | 1 - Material Compliance (1.1 - Fill Materials)
cc38a1f0-8327-4540-92ac-c61313184754 | checkpoint | 1.1.1 - Bedding material GAP 20 for Concrete Pipes - PAP 7 for PE pipes
ab7b290c-435b-5c06-b95d-8625f8b2caaf | note | Frequency - Per Batch
0870de8e-e840-547f-a3e5-796499005eef | note | Spec/standard - CIV Spec - S9.3.11 AS/NZS 3725
2344a981-fdad-5b23-a813-4ccd9e1012b8 | note | Acceptance Criteria - Accept/ Reject
e19e5865-5949-5aa7-83ff-f2ae8a3098b8 | note | Measuring Devices - N/A
a899ba41-ea0f-5073-94a5-5e088e907bc2 | note | Reporting Format - Dockets / Material Data Sheets
2d6d3322-111c-5e51-b55d-9b44751327b4 | note | HCL - R
d733fb9c-fdb0-57ec-a61d-750a66134047 | note | SC - SUB
6ad12d7f-514b-5ea3-b12b-4a8e0e26ce23 | note | Consult - R
980a13d3-fc4c-518d-b9ca-d35a7c6644ca | note | Hold Points Sign off - Hold Point
3951f69a-ea73-429e-9327-82cebb04d8b3 | signoff | HOLD POINT
7d316285-8226-4ddb-b2ce-742fc007dc3e | checkpoint | 1.1.1 - Backfill Material - GAP65 or TNZ M/4 AP40
aa419783-b333-5715-9784-81f785c8e900 | note | Frequency - Per Batch
5d6b19de-ce4d-51ef-9e96-769f0add3f40 | note | Spec/standard - CIV Spec - S9.3.12 CIV Spec - S4.4.5
0ab186ae-61f3-5293-8243-b0a188f6f186 | note | Acceptance Criteria - Accept / Reject
4b788a90-7d9c-5e76-afb9-c338c12ba90c | note | Measuring Devices - N/A
b560cb4b-ca04-51e6-aaf4-54eb18e89499 | note | Reporting Format - Dockets / Material Data Sheets
cc3b2a80-b2ae-56cf-b637-d16409605f05 | note | HCL - R
a9e2e4dc-999b-5dd3-8684-a7b646b02b16 | note | SC - SUB
48442e51-3042-503c-9cfa-b7aae403941f | note | Consult - R
af437161-8f78-5136-b442-14b6e946c88f | note | Hold Points Sign off - Hold Point
bb2a7395-8e3a-4cf0-bd09-36d24abd8476 | signoff | HOLD POINT
7b356b0a-e0db-47f3-95df-f93a94dc046c | section | 1 - Material Compliance (1.2 - Manholes + Pipes)
67aeb8bf-55fa-4a45-bc34-872dc08787d6 | checkpoint | 1.2.1 - Pre-Cast Manholes
40c6dac8-4c11-59ec-80ae-728834a01c90 | note | Frequency - Each Unit
47e48bbc-f498-5eba-a3c0-05094f00e007 | note | Spec/standard - CIV Spec - S9.3.7
08a6754d-42a6-5a3d-805c-3ead21c9196f | note | Acceptance Criteria - Dockets/ Visual Checks
96d4ed7d-bb08-52a2-8004-4699a46af62f | note | Measuring Devices - N/A
2b209981-e794-5c6f-be21-014d13cda18d | note | Reporting Format - Dockets / Material Data
44f6cb75-ff51-54b5-bacf-cc322c6d07f1 | note | HCL - R
a90c3c19-e37c-5d9b-a9ac-6707405d0434 | note | SC - SUB
7d26aea9-95a3-5d0c-8486-5c885013ea1e | note | Consult - R
ebb0b214-6d6d-5e6c-b5bb-5d0d42f7a4f5 | note | Hold Points Sign off - Hold Point
1e309269-a208-4d6c-8265-4b3cfed4d086 | signoff | HOLD POINT
6c708600-4eea-4c37-ac04-473ff1039f07 | checkpoint | 1.2.2 - Concrete Pipes: 375Ø RCRRJ Class 4, 300Ø RCRRJ Class 4, 225Ø RCRRJ Class 4
e026cec6-896a-55dc-8111-7470d94f8c3e | note | Frequency - Each Pipe
51b2ffe4-12da-5682-a3fc-50b9ff4cc289 | note | Spec/standard - CIV Spec - S9.3.1, DP001-MMD-DRW-SW-D- Z-3100 to 3110
74d63ee4-b878-5ebd-b8d8-951f1c3f7cd6 | note | Acceptance Criteria - Dockets/ Visual Checks
5bc04e57-1dde-5f3a-be9b-ced110b4b7ac | note | Measuring Devices - N/A
ac3517e7-ed48-5113-af6b-bfb39089245d | note | Reporting Format - Dockets / Technical Data Sheets
1f326f2a-6fa0-5fb0-90ce-ab9e1c71e39f | note | HCL - R
82f22634-4e25-5ad1-a545-b3cc92973d07 | note | SC - SUB
a484d1fd-3fa8-5cf0-8aef-7eac64f6e286 | note | Consult - R
db044a0f-b924-5d0a-9322-9313453c5cf0 | note | Hold Points Sign off - Hold Point
068cd419-4364-45f5-9c48-633128d5b25b | signoff | HOLD POINT
c20ebc16-782c-4139-b38b-61e74f65c141 | checkpoint | 1.2.3 - PE Pipes: 280Ø ODPE 100 PN16
530a4efe-7682-527d-8ba8-383f2da4b360 | note | Frequency - Each Pipe
2a0fd856-2b4e-5225-8f2d-0810f362bb10 | note | Spec/standard - CIV Spec - 10.3.2, DP001-MMD-DRW-SW-B- Z-3051 to 3052
42cc31f8-6bcf-519b-898d-1da66342928b | note | Acceptance Criteria - Dockets/ Visual Checks
4ec34ad4-538c-598b-9e43-2f26196c63b7 | note | Measuring Devices - N/A
2985d421-6540-5845-ba59-49c64d485216 | note | Reporting Format - Dockets / Technical Data Sheets
3ef180ca-a030-5a32-b0e5-4e340eee493b | note | HCL - R
2cad5600-8b14-5ced-a197-1a7547f321ab | note | SC - SUB
2a45edf1-7b85-540c-b804-b6c3e6e5b3ff | note | Consult - R
6dfb667c-9952-5f97-b37b-b03eeefe18a3 | note | Hold Points Sign off - Hold Point
8c908660-538e-5c9d-822b-7acb2d412839 | note | Remarks - Pipe colour tbc
2772d7a2-cd11-4b9b-a3b6-6d6bcc8e0144 | signoff | HOLD POINT
c3b75f31-b070-4761-83be-624453aeb53b | checkpoint | 1.2.4 - Access covers and frames Landside: 240 kN Class D Airside: 900 kN Class G
dc6d05af-d277-51a4-963a-e0b39dbba1c2 | note | Frequency - Each unit
e0cd1781-b4fd-587f-bc1c-d36547d727e8 | note | Spec/standard - CIV Spec - S9.3.8
b18e93f2-4385-547b-88cf-91addc4108c1 | note | Acceptance Criteria - Shop drawings, Dockets/ Visual Checks
c65feb7f-15b2-5293-a52c-8ac050e1da00 | note | Measuring Devices - N/A
e4cc4ccb-dcc2-5e53-a08a-1de2a2c657f0 | note | Reporting Format - Dockets / Technical Data Sheets
cda1a52f-d210-526d-99d3-b9baf487e676 | note | HCL - R
7e381b01-7bbc-5030-9545-a1f38e51dd39 | note | SC - SUB
d6a3dfa5-9c6f-5893-a733-30d826288c50 | note | Consult - R
4c628ea3-ab18-5b30-9499-a50e8f2d8bf4 | note | Hold Points Sign off - Hold Point
fb6847b8-40d1-431c-a9c6-1c4ed5866639 | signoff | HOLD POINT
70f62078-8f94-48c4-94bb-a2a7685aea97 | section | 1 - Material Compliance (1.3 - Concrete)
d479ac2b-c718-4c6c-98e1-d37d9861858f | checkpoint | 1.3.1 - Insitu Concrete Mix Design
42dc6fd4-2922-5874-b4c0-2241dcf0897d | note | Frequency - Each structure
09bea7e5-bf40-539b-a726-550813ddab9b | note | Spec/standard - CIV Spec - S13.3.1.2
c64d085b-4428-5691-8e9f-1e4e97b61380 | note | Acceptance Criteria - Accept / Reject
1437b13f-c0bf-5fa3-bd05-4cb578cca07d | note | Measuring Devices - N/A
cf47a2ff-17cd-5163-b8d0-6ff09c45b431 | note | Reporting Format - Design Mix
7b457a95-4fd6-5514-addb-9d6d6c990111 | note | HCL - R
8236a559-64ae-5b54-bf11-c68861bd1df1 | note | SC - SUB
7d4fc929-1ee9-5b6c-9bf7-9621c5354ac8 | note | Consult - R
906db2f2-ad19-5b3a-8206-030c0180f7c4 | note | Hold Points Sign off - Hold point
e0118db2-5d09-42cc-b421-ff547042ff8b | signoff | HOLD POINT
680e72ed-33b8-4398-ac6a-bf7559a5d091 | section | 1 - Material Compliance (1.4 - Reinforcement)
a9c0cfe9-2dba-4ef2-a5c2-719ce2bdf0f4 | checkpoint | 1.4.1 - In-situ Reinforcement
218f8f90-b934-570a-8df9-be66fb8fc631 | note | Frequency - Each Structure
f6e6daa1-c652-5b8a-9a75-5be425fe532c | note | Spec/standard - CIV Spec - S14.3.1
cdfb2eea-dd52-528f-be63-474bc27da04a | note | Acceptance Criteria - Accept/Reject
e85552ad-8113-522c-81a1-da4b9e5e918e | note | Measuring Devices - N/A
d885b920-9dc0-599f-ab68-1e4fd22ee45b | note | Reporting Format - Dockets/ Technical Data Sheets
7d1da4c3-e131-59f4-b71f-5266fd7a7f9a | note | HCL - R
a84c735d-f6d1-59ca-8239-65aac5f04bc9 | note | SC - SUB
a1fbff0c-4cbc-5fe2-b313-a07d6e2325ee | note | Consult - R
ff41b368-6296-415e-a93f-795b0e087d32 | section | 1 - Material Compliance (1.5 - Waterproofing)
781ff76c-ba77-4b37-8fa2-177053adbd51 | checkpoint | 1.5.1 - Pipe & Pit Waterproofing – Hydrotite CJ 0725 or Similar
3f53005a-0c7f-56c2-b627-c70d6e65196a | note | Frequency - Each Pipe and Structure
b862ac0c-b231-5234-a2dc-a7eb2fd5ee18 | note | Spec/standard - DP001-MMD-DRW-SW-F-Z- 3211 Rev 1
8d76b89f-3d8f-5f00-80c7-c8b6685af099 | note | Acceptance Criteria - Accept/Reject
e8d8ba5b-00f4-5e49-bb6b-ad34887bede9 | note | Measuring Devices - N/A
4ab48986-8aea-5d93-93e5-294e753c1394 | note | Reporting Format - Dockets/ Technical Data Sheets
75da6be2-48b4-4325-9cd9-f33b08cc5949 | section | 2 - Construction (2.1 - Pre-Condition Assessments)
b8b9e8da-7783-4be5-ab23-07d283cb9ca2 | checkpoint | 2.1.1 - Existing pipes / manholes to be removed or retained
032eff28-9359-5459-b196-972c3bd7694f | note | Frequency - Each pipe
663cbde4-973b-5d85-9861-33fa99e5ebb0 | note | Spec/standard - CIV Spec - S9.4.1
04d9026a-1324-5ada-8de1-f0db566c65f9 | note | Acceptance Criteria - Removed and disposed OR sealed and capped off
f6f39fd6-52ff-51ae-9d23-085a6a1b5e80 | note | Measuring Devices - N/A
93d61420-b495-508c-8617-f298a89a0bc0 | note | Reporting Format - Photos / Asbuilts
f06c9d6f-43ef-5924-b96c-38ce0a4aff5d | note | HCL - I
b6725215-5462-57bc-a622-4cd18e7da9ff | note | SC - SUB
e255ea96-cad6-59d0-b61b-7c357e2457a1 | note | Consult - R
a6de7b9d-f960-55d3-b1c7-195fd0b2cad7 | note | Hold Points Sign off - RFI if any found that are not expected
02741b89-534f-56fc-b673-c89acd964634 | note | Remarks - Survey on site/ asbuilts review capped off any found
2aadd1c1-551b-4db9-a75f-89448e46e647 | checkpoint | 2.1.2 - Survey Setout - Pipe alignments, Position, Manholes Position and Heights
945bd805-c9d8-5c71-8870-5a3171120e90 | note | Frequency - Each Manhole
97404bd7-86b8-51d1-a550-d158bbde48e2 | note | Spec/standard - N/A
4a2ba94c-dd69-575d-8fd2-2e168c25583e | note | Acceptance Criteria - Survey Setout records and Setout pegs
db063ef4-a28a-58ed-9d25-028e68ea2b02 | note | Measuring Devices - GPS, Total Station
ff3f7570-10a8-5dab-ab15-337a2a7eb076 | note | Reporting Format - Setout CSV file, Photos/Visual
e80a9b18-af65-4582-bc75-e2c206f88ce4 | section | 2 - Construction (2.2 - Pipeline Construction)
17c1ca1e-c045-4e20-b192-8a1dc8e25408 | checkpoint | 2.2.1 - Excavation Extents
9e207370-4ef9-5acf-829e-8d5232fcb3b2 | note | Frequency - Each element installed
bb9675b8-5305-510f-8947-c7a7444e706f | note | Spec/standard - CIV Spec - S9.4.2 CIV Spec - S4.5.9 (earthworks section)
8ed71100-05ed-5a80-bf10-7b16d131e1a0 | note | Acceptance Criteria - -20mm to +0mm o
d967c958-bd60-58eb-b476-94e2b72fe56c | note | Measuring Devices - Rotating level and GPS
5ebda122-e0c7-5952-bf5f-8c73de583073 | note | Reporting Format - N/A
26a35dce-40ca-5dde-8445-88352d790842 | note | HCL - M
17eef5af-1681-5f7e-8894-3abc00ad1eb6 | note | Remarks - Watercare Civil Construction Standard C2 referenced
8c418ee6-8598-4f7c-9bf1-9e47c3caed64 | checkpoint | 2.2.2 - Drainage manholes/ pits subgrade testing
497b762f-9d22-5339-b6ac-8fcb38a1b023 | note | Frequency - Drainage manholes and pits: 2 tests at the base of excavation
a5db333a-48a7-509f-b896-e60fe289b450 | note | Spec/standard - CIV Spec - S4.6.2.2 (earthworks section)
74d2a573-ae4f-5daf-8ad4-42e8ffcf0797 | note | Acceptance Criteria - Bearing Capacity 100kpa
c8ee4d05-4611-5eae-b780-0e6d03ef4461 | note | ○ Shear Vane tests at 0.5m below the base and 1.0m below the base or Scala Penetrometer tests to 1.0m below the base
cdabce07-7c05-5bd5-bd24-dc1d872d5c33 | note | Measuring Devices - Shear Vane Test or Scala Test
8dbd2525-494e-5697-9dc1-9f3270ec0d68 | note | Reporting Format - Photos, Excel & pdf
9d98e498-ed37-5ca5-97fb-04a055f83ce6 | note | HCL - M
db8637ff-a1aa-53b8-ad46-73a9bc3c2371 | note | SC - SUB
e7aa7fcf-27ff-56e3-af82-9f3a389f0266 | note | Consult - W
153f8c73-b511-508b-aa6c-b2ca7ba51097 | note | Remarks - If ground failing, Undercut 400mm and fill with 5Mpa flowable fill
a2b18141-f1ff-41ab-b883-5a29c3bb62b1 | checkpoint | 2.2.3 - Pipe Trench subgrade testing
a387c6ae-e6fa-56ea-98aa-bec78feafb54 | note | Frequency - Each trench at every 5m
5a6dff1c-5eb0-590e-b88c-68496f25226b | note | Spec/standard - TBC (Email from Dana – MM)
754ccb44-daf4-5f2b-b364-d8f0260e56e7 | note | Acceptance Criteria - Minimum CBR 3%
7f4b4126-357f-55b3-b416-ef3b3c9412c5 | note | Measuring Devices - Scala Test
4d18daf5-2dc2-5a45-a048-8323295b695a | note | Reporting Format - Excel & pdf
c0957b8c-d7c9-505f-86df-a52c8d8180f4 | note | HCL - M
06cef8ea-ccb1-5524-9db2-b203992445c1 | note | SC - SUB
a1c53e0b-8c40-5bf7-ab2d-598ad1a0fcce | note | Consult - R
e37c33bb-056b-5b78-984b-b4829d693e4e | note | Hold Points Sign off - Witness point
ddf48df2-85bc-50a4-9d3f-0324dd6b7675 | note | Remarks - If failing Undercutting required. Engineer to confirm the Undercut details
24d51092-612e-48b7-bb15-99f57edf4e70 | checkpoint | 2.2.4 - Bedding, surround
2f1ee9df-4e14-54d5-8729-c630ccb54948 | note | Frequency - Per installation
4eca99e3-98b2-599e-a0d4-372559b14f80 | note | Spec/standard - As per drwgs min/ max fill CIV Spec - S9.4.3
3adbadd5-123e-57d6-be27-d3bcaf91256b | note | ○ DP001-MMD-DRW-SW-F-Z- 3270 Rev 2
f7e6b912-e832-5150-9277-a0d31f24230d | note | ○ DP001-MMD-DRW-SW-F-Z- 5031 Rev 1
eb80faa3-b6e2-5110-85ac-44668c88b96b | note | Acceptance Criteria - 0mm / +3mm
d85175ad-4414-52d0-810a-9628d41beedf | note | Measuring Devices - Rotating level / tape / staff
0d338074-819c-50f1-9c50-b4c1ab00053b | note | Reporting Format - Photos, QVC
51a22e80-c39e-51e1-8ccd-a3723a54c8fe | note | HCL - M
1cfde87c-e954-57a8-b7e3-7045efd3e25e | note | SC - *
c19c4a2b-dad1-5055-aef2-162efa0ae03a | note | Remarks - PAP7 for PE & PVC GAP 20 For Concrete Pipes
738303e5-1a33-4645-97ae-4fcea7eb8f54 | checkpoint | 2.2.5 - Pipe installation, Connection and jointing
1717a18a-4417-5011-89ed-17e579b2fb78 | note | Frequency - Each pipe
8f8c7d73-fb52-58d8-97f3-24fbfe73a6b8 | note | Spec/standard - CIV Spec - S9.4.4 CIV Spec - S9.4.9
755c360d-904a-55c4-b925-189139870116 | note | ○ Watercare General Construction Standards Section 9-C3
45d2d2ab-5d9a-5dad-88ff-18f65a7e6cb2 | note | ○ DP001-MMD-DRW-SW-F-Z- 3270 Rev 2
461c63f5-7d0a-56ea-b571-2a158558ce4c | note | ○ DP001-MMD-DRW-SW-F-Z-
7067d3ea-c569-5a74-9adf-94b0e4419c9e | note | ○ 5031 Rev 1
2027143c-4c04-55c6-ba2b-83295de7cf83 | note | Acceptance Criteria - Position tolerance +/- 10mm
2f5fe6ce-a50e-5553-b970-0ea75814d8b8 | note | ○ Level Tolerance +/-5mm
6ba2f5c9-e19a-53c6-a222-25c142bb8c34 | note | ○ Pipe grade as per design
7b0d5374-c820-59a6-91c3-8d3074a9ef9b | note | Measuring Devices - Observation
59f89a7e-717d-5a15-bdfa-f0f38a19112d | note | Reporting Format - QVC, Long section Check sheets, As-Builts
f264c184-19e0-53e5-a1a0-8ee9d4eb5a74 | note | HCL - I
2ee543d6-549f-5e4b-93f2-bc79c2e9c5ab | note | Hold Points Sign off - Witness Point
6011f40b-23ef-5f2e-a7c9-4e017bba7d48 | note | Remarks - Caps to be used if lines not complete, Chases dug out for belled socket joints Rubber seals
51eaa12e-0df0-4c4f-a1c5-511830f1e23e | checkpoint | 2.2.6 - Pipe Cover and Backfilling
4c0a150f-5ee0-53c5-8baf-ebf3ba82b1ee | note | Frequency - Each Pipe
85fcb5bf-0b3c-5e7f-a08b-23116c86b3fa | note | Spec/standard - CIV Spec - S4.4.4 Table 4.3 (Earthworks Section)
98022e1b-9c66-5c63-b5b2-10d22f30679d | note | ○ DP001-MMD-DRW-SW-F-Z- 3270
66f93532-a1c9-5bde-847b-7233b42d838b | note | ○ DP001-MMD-DRW-SW-F-Z- 5031 Rev 1
e9013bb3-9b42-562c-9114-812b37c0c03b | note | Acceptance Criteria - CIV > 24
7d7096a7-f9e2-5726-a9a7-3903d8af84f1 | note | ○ Clegg Test corelated to an NDM
bef253ad-a4fc-5d0c-a384-094f6136ed0e | note | Measuring Devices - Clegg Hammer
abc4f93a-6292-518f-b9a3-d0a06c9460f0 | note | Reporting Format - Photos, QVC, Clegg Sheets
86d26c35-e3f6-5d41-bc12-690c402c3be1 | note | HCL - M
904e506e-e307-59ff-bcc5-5709c5fc9ade | note | SC - SUB
4d7f888e-9cad-5761-9df2-4ba3b37f43dd | note | Hold Points Sign off - Witness Point
de6f8d04-8f0b-519d-8d02-9aa3786404d9 | note | Remarks - Engineer to inspect before backfilling
f4ba7f30-a464-445f-901e-933dece182cc | checkpoint | 2.2.7 - Pipe Testing - Joint Testing for PE Pressure and Leakage test
302c1690-c3a9-5d3f-a2b0-97164e7ab37f | note | Frequency - From MH to MH
7ce7c635-546a-5e28-ac33-0dfe28b0b9d3 | note | Spec/standard - CIV Spec - 10.5.3 Watercare General construction Standard 10.3 and 10.5
f6d1d04b-018d-5a75-842d-f03e8238b050 | note | Acceptance Criteria - Low Pressure Air Test or Hydrostatic Test
500c7cc4-7834-528f-ad60-1031f3ed0a45 | note | Measuring Devices - Air test system
2ca7014b-4db1-50d7-bb63-a1c83ad296d8 | note | Reporting Format - Photos, Videos
7557062c-2fef-5a47-b548-e8adbc4be568 | note | Hold Points Sign off - Witness Point
5702c1ca-4c78-513a-9d88-c763848958a0 | note | Remarks - *Final detail to be confirmed with updated spec*
9ab0b306-c29c-4965-a74f-f174668a20a3 | section | 2 - Construction (2.3 - Manholes and structures installation)
be3251c0-bda2-4bed-a84f-f96928be7753 | checkpoint | 2.3.1 - Pre- Cast Manholes
df8cc9d8-a9a4-50ee-9160-7f1ef0623a5e | note | Frequency - Each Unit
2be3549b-d247-5285-81cb-e33d86856055 | note | Spec/standard - CIV Spec - S9.4.6 Watercare General Civil Construction Standard 9C.4
2bd24075-2f4a-52ef-98a7-67c37414ba14 | note | Acceptance Criteria - Position tolerances +/- 10mm
e0415a0f-e06d-59dc-89e8-701167d7fe6e | note | ○ Level Tolerance -0mm to + 3mm.
c2bbfe28-fa00-525b-a0d2-24518c442315 | note | ○ Manufacturers installation guidelines
7e7e5551-9c55-543a-a4a4-240f890c6755 | note | Measuring Devices - As-Builts
2c415a14-2509-54b0-b36c-7c80743afc48 | note | Reporting Format - Photos
12662225-f8ea-4f6d-9169-dd6b95a449a7 | checkpoint | 2.3.2 - Mass Concrete Stormwater Manholes (Thickening)
eeb4ee3c-3730-582d-9365-66e8be612680 | note | Frequency - Each Unit
cbe69271-bfff-5695-acf9-559f8e078ffd | note | Spec/standard - CIV Spec - S13.4.3.2, DP001-MMD-DRW-SW-F-Z- 3211
46f26e4b-5cd7-50db-a6fa-751cbfe38621 | note | Acceptance Criteria - 20MPa concrete
eadadcc4-211f-5f16-9b8b-c585d86dfc6f | note | Measuring Devices - As-Builts
28b3c85b-4b25-5e1d-b4ee-545c9d09d53e | note | Reporting Format - Photos
20c34953-bc4e-5e52-9741-b474b44134c1 | note | Remarks - Refer for Table 2 for dimensions
a06a42b0-61e0-4449-aa9e-b5b1607e57b9 | checkpoint | 2.3.3 - Insitu Manholes
4f5b5345-c1d7-5e0e-9f00-88d502375267 | note | Frequency - Each Unit
f6a8b1ac-668d-5654-9f29-6c6f34a77c87 | note | Spec/standard - CIV Spec - S13.3.1.2 Watercare Standard Section C4. Concrete
dfabe978-d72b-5d4c-b23d-ce90ea267f6c | note | Acceptance Criteria - Position tolerances +/- 10mm
8da14961-d4ff-59af-aa81-6da1f2076b7a | note | ○ Level Tolerance -0mm to + 3mm
abea9746-f4bc-5d12-9897-2b17392af347 | note | Measuring Devices - As-Builts
f7602556-161e-5524-ae5e-de10da3e98a2 | note | Reporting Format - Photos, QA check sheets
2a02fc3f-5837-41d2-a930-5970e5b9d5a3 | checkpoint | 2.3.4 - Trench Excavation
9fb0f618-8f32-57f4-b68c-db06606cc079 | note | Frequency - Each Unit
12bc81b9-78c7-5fab-a94c-a907f7ee1eb4 | note | Spec/standard - CIV Spec - S13.4.1
71ebd30c-b563-5293-97c1-023dbd5b58a3 | note | Acceptance Criteria - Scala test Min 3% CBR or Min Bearing capacity 100kPa
9d89c14f-09d5-56a5-ad37-de243fdd3ec2 | note | Measuring Devices - Shear Vane/Scala test
46e81c34-ef1b-5c7a-8474-3beb0ba02d02 | note | Reporting Format - Photos, test Results PDF
f9247752-5e54-5194-95e6-540db5516aa5 | note | HCL - R
10f42340-b59e-5894-8364-dac865e21380 | note | SC - SUB
5bf0b73e-7ca1-5bbf-a467-bf719cc5d800 | note | Consult - R
0b858207-6988-5277-9f2e-502f759c406a | note | Hold Points Sign off - Witness point
3cd1be81-e6fe-4acc-aaf0-6c3be7e74933 | checkpoint | 2.3.5 - Formwork
e3e93f19-94ab-511e-8242-eba828c096fe | note | Frequency - Each unit
e71355be-cba5-57fc-b16f-5c7d22b75484 | note | Spec/standard - CIV Spec - S13.4.2
61047a90-4bdd-5b44-82bf-1a6dd33daa38 | note | Acceptance Criteria - Shop drawings,
1ad9bcab-d7ac-5171-bc98-5b60ec0b6dba | note | Measuring Devices - N/A
22cc0aaa-f60c-54f9-a8bf-eecab1e8591f | note | Reporting Format - Photos, QC check Sheet, Engineer Inspection
8c34edb6-4fca-5adc-98dd-5d1e5aea4219 | note | HCL - M
664af009-7c11-5a7f-85a2-32e6d9c51f6e | note | SC - SUB
da643f4b-0c04-5012-89a4-478715c7940a | note | Consult - I
bea997d1-3e7a-54dd-aede-576396b47d90 | note | Hold Points Sign off - Witness point
334114ee-193b-43ac-8e25-0f6c90879623 | checkpoint | 2.3.6 - Reinforcing Steel
7fe77be9-895b-599c-8541-75ac1d99f2c6 | note | Frequency - Each Unit
306cf1a0-2b78-512c-b264-1808555bd7ff | note | Spec/standard - CIV Spec - S14.4.2
8262286f-246f-5a16-8b1e-1df759b9fe76 | note | ○ CIV Spec - S14.4.8
46bdc0cf-20bd-521d-9b57-0ab256637970 | note | ○ CIV Spec - S14.4.11
96302651-4705-597d-a6fb-dda100c1bc4d | note | ○ CIV Spec - S13.5.1
88f711c8-96ee-5c58-9f8b-41880e35571d | note | ○ DP001-MMD-DRW-SW-F-Z- 3210
d3a27a8e-004d-54fe-b619-2493863bd5c5 | note | Acceptance Criteria - Plans and Shop drwaings
7e53de32-42cd-587d-a310-7d66a999f8b9 | note | Measuring Devices - N/A
4b87711b-2bc4-5e21-993c-8d19a454f344 | note | Reporting Format - Photos, QC check Sheet, Engineer Inspection
1b85e909-1656-56c4-9ffd-192f09612fb1 | note | Hold Points Sign off - Hold Point
3104ec84-74c7-541d-9ab1-2fb4e32d48be | note | Remarks - Engineer to inspect before concreting
ba01cda9-50d4-4a87-b457-43bb333f4245 | signoff | HOLD POINT
20086962-7771-4a45-a861-dbff01f1dab6 | checkpoint | 2.3.7 - Pipe Connection to Manholes
020d7e7d-4b76-5a98-a423-6c62b8175dc6 | note | Frequency - Each Unit
2cd6c385-bcc3-52fd-b21a-b59dcb2d6b35 | note | Spec/standard - CIV Spec - S10.4.5
8d709b15-0409-52e0-9283-7016d48f0b36 | note | ○ DP001-MMD-DRW-WW-F- Z-3203 Rev 2
2e908dd0-c079-5e65-a019-70909e24f5ca | note | ○ DP001-MMD-DRW-SW-F-Z- 5034
f963ca7f-e976-55c9-b075-cf7a3cc5bee4 | note | ○ Watercare Standards WW11
3ffa9034-22ca-544a-bfae-fbe9965d771f | note | Acceptance Criteria - Plans and Shop drawings
4d0f0579-a700-513b-b0e3-994db4a83764 | note | Measuring Devices - N/A
379fedb2-2796-54f6-93a1-b8f84c258648 | note | Reporting Format - Photos, QVC
da574b7f-6f38-5f3c-b6cb-5eb4e9a74c24 | note | Remarks - For HDPE pipe connection refer to WW11 drawing
8804bc33-6269-425c-98bc-40bc1701dacc | checkpoint | 2.3.8 - Backfilling
6e298eac-75f4-5046-9b81-2d863b2fa8ae | note | Frequency - Each Unit
8b2efe06-85a8-5264-9442-9a8efe28b4d3 | note | Spec/standard - CIV Spec - S13.4.4, Table 4.3 (Earthworks Section)
3b2101da-533a-52c2-b24b-c79775ea1c9b | note | Acceptance Criteria - CIV > 24
0e19368f-3bee-5ce3-8c50-58fe00f8607a | note | ○ Clegg Test corelated to an NDM
797c8282-42bd-5829-b367-fa9649a10adc | note | Measuring Devices - Clegg Hammer
1f46c1ce-9f5a-5ff5-863b-b4982ffebf75 | note | Reporting Format - Photos, QVC, Clegg Sheets
09f4545a-f2bf-5727-9124-9503a3d8630a | note | HCL - M
9f6ca723-4655-58ac-af2e-80a4d249a6af | note | SC - M
79419842-15ab-511e-9893-cbf1504708f6 | note | Hold Points Sign off - Witness Point
d5563eac-1d43-5c04-a26a-2926d4afdc71 | note | Remarks - Engineer to inspect before backfilling
4eeadad8-f897-45d1-b95b-10226cda0ad7 | checkpoint | 2.3.9 - Benching
601a3f76-92ba-5e0d-98f4-73e622a98690 | note | Frequency - Each Unit
bbc00fed-c471-5b17-905a-f75bd1a885e0 | note | Spec/standard - DP001-MMD-DRW-F-Z- 3200
6162170a-69b4-504c-a229-b3b284773ade | note | Acceptance Criteria - Material Dockets
3de722bc-5014-5b19-b3d9-6c05fc7ae050 | note | Measuring Devices - N/A
e376e26b-e6e9-5c88-9e53-6cf911c98ee9 | note | Reporting Format - Drainage QVC. Photos
ba277133-80d4-5e17-8bbe-7fb1d40e06f3 | note | Remarks - Benching Rendered to Min 1 in 12 grade
1c7dcd8e-8fee-473f-bebb-be805f48ebf6 | checkpoint | 2.3.10 - Manhole Throat, Lid
0664fae8-cf90-52bc-9443-02855ce3511e | note | Frequency - Each Unit
f582ea89-fec8-5b3b-960d-0148d77d95b5 | note | Spec/standard - WaterCare Standard WW6 and WW 7
6fa724c6-f69e-519c-833d-d5f639eda226 | note | ○ DP001-MMD-DRW-SW-F-Z- 3210
b1b42790-0ae4-5d7d-977b-30c09bc6d1ff | note | ○ DP001-MMD-DRW-SW-F-Z- 3211
cc8deb93-dd23-5582-9fe8-e68524012a18 | note | Acceptance Criteria - Materials Dockets, Shop Drawings
2421c502-894d-5ba0-96fd-b7e53788d0fb | note | Measuring Devices - N/A
9ad76971-9e90-51ef-9d3c-ba0b4ee50c81 | note | Reporting Format - QVC, Photos
1a9d4979-79f8-5c7c-9fa9-94f804d10c3a | note | Remarks - Reference to Watercare General Construction drawings
d030bccb-a59b-46bb-b30d-fd79c0bc9f77 | section | 3 - Post Construction (3.1 - As-Builts)
2cc7841f-bf26-4a59-ab72-f351c2e47dd3 | checkpoint | 3.1.1 - As built Works
04e3cdbb-1a29-5dfa-adf6-b77db12fb58a | note | Frequency - Each pipe
bba9e072-1ad9-5fff-b878-c6d3b2642bb4 | note | Spec/standard - CIV Spec - S9.4.10
110fc3a7-dfb2-5dff-aa37-4d3a876bd6ee | note | Acceptance Criteria - Position tolerance +/- 10mm
1c286483-db4b-512d-aaca-249368b32f86 | note | ○ Level Tolerance +/- 5m
84e0e59a-451a-544b-ac3f-ac79d648080a | note | Measuring Devices - Surveyor Equipment, Total Station
6d6bdb9b-31c5-5e6e-920f-e57d455262c8 | note | Reporting Format - Certified As-built PDF and DWG file
a0f45ed6-fc98-5c59-a412-6c6dccb41fa5 | note | HCL - R
53aa08e1-e732-5a4e-86a1-434cc89c5a13 | note | SC - Sub
16268a28-3366-57bf-a0a5-325791654e28 | note | Consult - R
1391067a-ba23-491e-b94d-ef24890b4a32 | section | 3 - Post Construction (3.2 - Pipeline Condition)
9fb67cf5-b264-45d0-a76e-ce217b66608a | checkpoint | 3.2.1 - CCTV Survey
29e8be6f-f055-595f-9d05-2ce20a5c01cf | note | Frequency - Each new pipe and Manholes
d784e3a4-e8f9-5165-a21f-6d9b0c2179b6 | note | Spec/standard - CIV Spec - S9.5.2.4
a796d248-bb99-57d0-8dc2-a8ac17b78541 | note | Acceptance Criteria - Accept / Reject
605ba0f4-626e-5419-abc9-29347861656a | note | Measuring Devices - CCTV
f344d6eb-12c4-5c52-95a8-72f874a02b5b | note | Reporting Format - Video and Report
ba1d1688-ae5a-51b9-a547-3c2d4aa84129 | note | HCL - R
fce368b9-dea5-50cb-9af8-1e4bb1a13496 | note | SC - Sub
e884fa35-c591-5e06-b66f-c487cf10d977 | note | Consult - R
1ea05071-6b71-52d5-a9b8-bf7aa578d1df | note | Hold Points Sign off - Hold point
95c76ad0-b082-565b-94f6-5bbe56ad92a6 | note | Remarks - Shall be carried out prior to final pavement surfacing for new and remaining pipes
a22e4432-2cbd-48fd-9375-18cf2dc46f9c | signoff | HOLD POINT
24dc6128-9258-4a41-9a14-5688cd8146eb | checkpoint-no-value | Document Deliverables
889c7bf4-ac2d-5f6c-82ee-a100b9aa2b6d | note | (The documents listed below shall be completed and compiled during the course of the construction)
19be495c-23ba-5459-88c2-f9fe7f88012c | note | ○ Results of Compactions
a79a4193-97ec-5411-8855-4e291fd06e22 | note | ○ Material Certificates
831d5ab2-646f-5aef-8828-6117035e6ff0 | note | ○ QC records
003a9ee3-48a2-59b8-b98a-9ad4467b9f88 | note | ○ As Built
76144070-4073-57bc-95f7-ddbed142e2dd | note | ○ CCTV
19f5833d-4c5a-543b-91a8-e71f4bbe5fbb | note | ○ EPD Certificate if applicable
b8b12558-ddf3-4293-b93d-f205e74b8a55 | checkpoint | Distribution Records
aef704d9-870b-4347-915e-cd82a6fd9aba | signoff | Signoff
91351cfa-3c63-4395-8b11-6d98a02e1f96 | checklist | ITP-CIV-0005-A - Stormwater | itp | ITP-CIV-0005-A - Stormwater
21b05d70-367c-45a4-b8a2-840ec71199bc | section | 1 - Material Compliance (1.1 - Fill Materials)
7eea3821-dc38-487d-8107-e149c48c4955 | checkpoint | 1.1.1 - Bedding material GAP 20 for Concrete Pipes - PAP 7 for PE pipes
d98e3ec1-ce87-5316-bfdc-f5c146d549b5 | note | Frequency - Per Batch
a147df86-9a93-56af-b42f-4a7fd49df4c3 | note | Spec/standard - CIV Spec - S9.3.11 AS/NZS 3725
410a486f-88e1-50ca-b8ac-1213a5f313f9 | note | Acceptance Criteria - Accept/ Reject
70c0b11f-80d2-53d9-bc72-25744b7f8cc0 | note | Measuring Devices - N/A
3a2f607b-ca4c-50a5-98bd-93d0119ad2d1 | note | Reporting Format - Dockets / Material Data Sheets
c879848b-b9e7-59e4-9e31-99247859d879 | note | HCL - R
b3a2837f-e6be-5560-a93a-c838901feb27 | note | SC - SUB
6f64c6bf-d13f-51b3-aec9-5cfd0df776e6 | note | Consult - R
8127855f-4f9a-5cb3-a9e2-3f759845c195 | note | Hold Points Sign off - Hold Point
3d49a3a5-fa8a-4ce3-bacf-f9c1643cdcea | signoff | HOLD POINT
0262da87-42be-4539-afcc-27078d2b91c5 | checkpoint | 1.1.1 - Backfill Material - GAP65 or GAP40 or AP40
14f689e0-e4ad-5dbf-964d-2fb389965765 | note | Frequency - Per Batch
e484a1c6-cfc7-5f9e-bbc4-a685b7a813d8 | note | Spec/standard - CIV Spec - S9.3.12 CIV Spec - S4.4.5
dd26c61b-ef99-5465-a146-404c0653cc45 | note | Acceptance Criteria - Accept / Reject
214c22df-a32b-5558-a78c-756780a4c08c | note | Measuring Devices - N/A
f21763bd-8c89-56b6-92d7-9d201047be64 | note | Reporting Format - Dockets / Material Data Sheets
6f2343cf-269e-5c6e-9b2f-06e15675b310 | note | HCL - R
fab4cdcc-ff1f-5399-bf53-4efb2ec0dab3 | note | SC - SUB
13ed254e-77fc-5dc0-8e5a-88779539e82c | note | Consult - R
efa80f27-93f5-5b00-a9e4-1bcb62c1dcfa | note | Hold Points Sign off - Hold Point
d4040539-5596-4111-b0b9-cbc5fda0d2ff | signoff | HOLD POINT
9a57664e-e18c-4f82-a0cf-25dcfde9b228 | section | 1 - Material Compliance (1.2 - Manholes + Pipes)
4dcfc57e-908c-4213-8382-2a9d97af4077 | checkpoint | 1.2.1 - Pre-Cast Manholes
8a5c4e80-d141-5c7b-a509-881630f8404e | note | Frequency - Each Unit
46391f06-4f6e-5f31-8c93-ee978fa13c72 | note | Spec/standard - CIV Spec - S9.3.7
59429f61-8f21-5131-91ba-f5ef57c50592 | note | Acceptance Criteria - Dockets/ Visual Checks
599a88b0-f3ee-561a-9ca2-ea763a0a5b00 | note | Measuring Devices - N/A
0c6a5d59-bda1-5ec4-9c6a-5aa8325d6895 | note | Reporting Format - Dockets / Material Data
9b8b9641-cd53-5539-b29f-c94c5c03bbb3 | note | HCL - R
e8791169-fdc1-5c7b-a71b-b252d42af8e6 | note | SC - SUB
373d2b82-ec79-555a-bfda-47cb5eb03c2a | note | Consult - R
3b23247b-cd81-547d-8dde-4edbe2b90cfe | note | Hold Points Sign off - Hold Point
54cc2bb4-cf65-4694-8fcc-bee391071a8c | signoff | HOLD POINT
d1b99a07-d860-4227-a2ad-c5ef90d9fda6 | checkpoint | 1.2.2 - Concrete Pipes: 375Ø RCRRJ Class 4, 300Ø RCRRJ Class 4, 225Ø RCRRJ Class 4
46f7493d-2e27-5e90-ba39-e4797591472a | note | Frequency - Each Pipe
e5461af0-b6bf-557a-805a-07c6aa120cb5 | note | Spec/standard - CIV Spec - S9.3.1 DP001-MMD-DRW-SW-D- Z-3100 to 3110
623d6957-72e7-58b5-98e4-16dae88d9610 | note | Acceptance Criteria - Dockets/ Visual Checks
a8e022f4-d549-58a5-ba85-f22d5b992e96 | note | Measuring Devices - N/A
7aa29270-4c57-57ba-aa19-f1233f133357 | note | Reporting Format - Dockets / Technical Data Sheets
c9a941d3-1f92-5f99-abea-a24c53b56a16 | note | HCL - R
69bb84bb-5801-58ba-b6c4-f1086ad88a09 | note | SC - SUB
c07f6958-2823-5f6a-a89a-b6ebf30afa64 | note | Consult - R
4d764189-af13-5efe-b05e-675dc865b8b3 | note | Hold Points Sign off - Hold Point
acf2b572-43b6-4eb4-88c7-8240f523df96 | signoff | HOLD POINT
a4001357-f816-4ee4-86c8-0f03c0b9da2d | checkpoint | 1.2.3 - PE Pipes: 280Ø ODPE 100 PN16
1b3d1aaa-52b1-586e-88a7-0b3d3e66cb18 | note | Frequency - Each Pipe
7f5104a7-bc27-532e-ad47-9c716225b526 | note | Spec/standard - CIV Spec - 10.3.2 DP001-MMD-DRW-SW-B- Z-3051 to 3052
3555664b-0543-553f-9ac0-b745cfdf3e3f | note | Acceptance Criteria - Dockets/ Visual Checks
f7fce630-b1d5-5bd0-b350-c96e78024842 | note | Measuring Devices - N/A
14bdf06c-153a-58a5-83d9-1020185b11c2 | note | Reporting Format - Dockets / Technical Data Sheets
974db51e-f90d-5c96-bbec-e87daefb65f6 | note | HCL - R
768ed8b0-91c0-59dc-bc38-68518d0afa3f | note | SC - SUB
5f198a31-2d32-5d3a-a2ba-5322d6a8d59c | note | Consult - R
dee25927-c441-5a8f-bacd-3d8590e6990e | note | Hold Points Sign off - Hold Point
08f8bd97-b09c-561a-a21a-40f2de792ec3 | note | Remarks - Pipe colour tbc
ba0e74de-7af2-4397-872f-f286f03f45ab | signoff | HOLD POINT
c27ed996-19d0-48a2-aab9-5c99ebc256d1 | checkpoint | 1.2.4 - Access covers and frames Landside: 240 kN Class D Airside: 900 kN Class G
3613a5e6-f6f6-59dc-9799-970bca5ef77d | note | Frequency - Each unit
7756a516-c6b4-5267-b882-9b28b2e16e89 | note | Spec/standard - CIV Spec - S9.3.8
342bfba2-d2cc-5361-ab2a-0e975faf7732 | note | Acceptance Criteria - Shop drawings, Dockets/ Visual Checks
d07d326f-8cd4-5392-987b-947954de3d3a | note | Measuring Devices - N/A
10e6aa61-c778-5433-94c5-abaef2f20bd6 | note | Reporting Format - Dockets / Technical Data Sheets
bf6c65af-6754-590d-a21b-2b9102dee4f3 | note | HCL - R
d09a52e6-cd30-53a3-adec-aa54de4bcd6f | note | SC - SUB
3c6af604-fc30-5d19-a431-372205d668a2 | note | Consult - R
73f18c0a-1f11-58e2-8c67-e2b06d3e8e49 | note | Hold Points Sign off - Hold Point
1d715a34-b7eb-49b6-be6d-5b5fca1ae220 | signoff | HOLD POINT
9c0586a9-c00c-4408-bec1-4e8f0a304175 | section | 1 - Material Compliance (1.3 - Concrete)
f8428367-3fa5-46cc-b1d4-3ddda1aa5eba | checkpoint | 1.3.1 - Insitu Concrete Mix Design
cd07090f-37a9-5093-8f66-1c3d16e8431e | note | Frequency - Each structure
7600b135-c4bd-53ef-9db9-595a5715ecbc | note | Spec/standard - CIV Spec - S13.3.1.2
8b216e6a-6753-5d6b-8a3e-debebad6737a | note | Acceptance Criteria - Accept / Reject
75aa2bb4-97a5-5022-98b9-0df1539665f4 | note | Measuring Devices - N/A
9dfa7df8-b96f-5b7c-a702-beef8d54bbc0 | note | Reporting Format - Design Mix
2fdc17fd-d2cc-51eb-94eb-78b9fdce6844 | note | HCL - R
b07c1920-eeac-5816-8c67-126e9c039606 | note | SC - SUB
f08657de-4750-52d4-a251-718a3d58801a | note | Consult - R
aaf133c8-27fa-5868-9be7-cbf8eb235567 | note | Hold Points Sign off - Hold point
416bea43-f4e9-4486-bab3-788d4213be82 | signoff | HOLD POINT
90cd6dec-3749-4589-8333-473ac5d0b7fe | section | 1 - Material Compliance (1.4 - Reinforcement)
08e28122-a65e-4296-9b10-518d48a563d4 | checkpoint | 1.4.1 - In-situ Reinforcement
ab63571b-3c27-5ad4-ba18-6b96fd206ba9 | note | Frequency - Each Structure
fcd2d84d-f8b1-55cd-81a7-454edcc28533 | note | Spec/standard - CIV Spec - S14.3.1
b043451a-c788-5ff0-9edd-b83f9e62b112 | note | Acceptance Criteria - Accept/Reject
b9779138-7b82-526b-bc10-3d93c44cb60b | note | Measuring Devices - N/A
df1a77ee-c6b2-5e3d-aeba-016d54f231f2 | note | Reporting Format - Dockets/ Technical Data Sheets
15e3451c-a6a6-54a1-9434-b7a3facb0b72 | note | HCL - R
d921a976-b72e-5682-8c88-cb8088a80e5c | note | SC - SUB
975a5bfc-ec25-576b-be33-c6f1bcc47629 | note | Consult - R
5ac1c254-bf36-4cb9-b2c3-5a5940c047cf | section | 1 - Material Compliance (1.5 - Waterproofing)
1b07cdb7-02e1-4644-af08-a87d5d9f96d1 | checkpoint | 1.5.1 - Pipe & Pit Waterproofing – Hydrotite CJ 0725 or Similar
8bac1fc1-066a-52f7-9a51-b61e599de0e1 | note | Frequency - Each Pipe and Structure
aef977ce-3443-582d-96cc-116695557732 | note | Spec/standard - DP001-MMD-DRW-SW-F-Z- 3211 Rev 1
7e862882-683e-5d7a-8325-fb3ace68e8a3 | note | Acceptance Criteria - Accept/Reject
5985371a-e12c-53db-83ea-6d796e153d6e | note | Measuring Devices - N/A
7fa2081c-5193-5692-aff8-df3faaea0697 | note | Reporting Format - Dockets/ Technical Data Sheets
f89c34cb-39c0-4f1b-9424-e3910725b3da | section | 2 - Construction (2.1 - Pre-Condition Assessments)
23dca2e5-30d7-454c-b447-e8d666b7178d | checkpoint | 2.1.1 - Existing pipes / manholes to be removed or retained
4b4cdc32-56e7-5a3c-ade5-76bd10d5134b | note | Frequency - Each pipe
97da94ce-7379-5e4c-a0f3-10628b19276d | note | Spec/standard - CIV Spec - S9.4.1
a19786bb-a6df-571f-a17c-c02b7aea1557 | note | Acceptance Criteria - Removed and disposed OR sealed and capped off
ea9b0b51-0bcb-5039-b113-ee509ca6e572 | note | Measuring Devices - N/A
d0275895-0ed7-56fa-bf71-2ace9b9296ae | note | Reporting Format - Photos / Asbuilts
3f6e4560-96a9-5e2b-9bc4-2f7a509611e3 | note | HCL - I
0f5a2983-6fc9-57ed-90b5-d2cd8c95e4d7 | note | SC - SUB
05083220-5dec-5dd2-92b3-4deb8c2cade2 | note | Consult - R
68014f73-d95d-5d24-bbbf-76bfcc3e6005 | note | Hold Points Sign off - RFI if any found that are not expected
dac4777a-0d3a-57d8-8f13-83a7ec485f4d | note | Remarks - Survey on site/ asbuilts review capped off any found
8b93fbc4-f7d7-4f27-840d-d2df26900719 | checkpoint | 2.1.2 - Survey Setout - Pipe alignments, Position, Manholes Position and Heights
5dd17b3b-664b-5ac0-88a3-3ae74a14fdba | note | Frequency - Each Manhole
fafc0632-a9b7-5c02-8df9-e110a84052bb | note | Spec/standard - N/A
1a040146-2ff1-5262-aa56-969fc58e00d6 | note | Acceptance Criteria - Survey Setout records and Setout pegs
55747077-d1f4-5f11-998f-e7c182ea78aa | note | Measuring Devices - GPS, Total Station
de8a3bd8-4e66-57e4-be92-b4df50ed261c | note | Reporting Format - Setout CSV file, Photos/Visual
59a509b1-5f21-4ef1-83e0-5e062fc1e34a | section | 2 - Construction (2.2 - Pipeline Construction)
3cb110d9-3dde-4d27-b399-1f209b225c31 | checkpoint | 2.2.1 - Excavation Extents
2ba99cbc-fef5-5b26-87e8-504e133079be | note | Frequency - Each element installed
47a6304e-4cc4-5bd0-b254-20a320ad2de8 | note | Spec/standard - CIV Spec - S9.4.2 CIV Spec - S4.5.9 (earthworks section)
9f85fa59-6a38-5b2a-a792-3673921bb311 | note | Acceptance Criteria - -20mm to +0mm o
b252e7f7-afa5-531b-9449-a6a395b2a6e5 | note | Measuring Devices - Rotating level and GPS
91be3815-8ab7-59a8-b824-5a91944feb94 | note | Reporting Format - N/A
4d4245ec-02b7-5929-999b-9354e1c7e0d0 | note | HCL - M
d8ba9068-042e-5d7d-80d5-f7fa0ae31fcf | note | Remarks - Watercare Civil Construction Standard C2 referenced
e4924ca8-368d-4b2a-bcbf-93152722d240 | checkpoint | 2.2.2 - Drainage manholes/pits subgrade testing
7880b0b0-1cf0-5442-a319-93f2fbc60252 | note | Frequency - Drainage manholes and pits: 2 tests at the base of excavation
0062ae30-8d9d-5466-b0ee-93120d6b9976 | note | Spec/standard - CIV Spec - S4.6.2.2 (earthworks section)
d667eb34-af2d-5c08-8a3d-e3811eb837d4 | note | Acceptance Criteria - Bearing Capacity 100kpa Shear Vane tests at 0.5m below the base and 1.0m below the base or Scala Penetrometer tests to 1.0m below the base
608df5d4-2646-5283-9e7c-9cbac2d408f2 | note | Measuring Devices - Shear Vane Test or Scala Test
df5a9590-9544-5292-9edf-71dc8081f74d | note | Reporting Format - Photos, Excel & pdf
c1d56493-de6a-5e54-a2a5-2d620cf4de34 | note | HCL - M
1a666e28-fdf1-53a8-9e87-c33700391897 | note | SC - SUB
e3915e99-ca12-5fa7-9b99-3f583f33ee72 | note | Consult - W
d7400a58-c66d-5f59-b649-d265d8b95c92 | note | Remarks - If ground failing, Undercut 400mm and fill with 5Mpa flowable fill
8a3d1f0d-7fef-49c6-808f-f2ac96222e61 | checkpoint | 2.2.3 - Pipe Trench subgrade testing
5c72c454-a239-58df-aec2-6894ee74f8ce | note | Frequency - Each trench at every 5m
1e18ba55-0abc-5afa-a7ab-c0109d1834a8 | note | Spec/standard - CIV Spec – S9.5.2.1
03aad19a-f175-58aa-8d3f-dc2b8f64221b | note | Acceptance Criteria - Minimum CBR 3%
18bfa838-26e7-57df-90c0-c99a6a938f81 | note | Measuring Devices - Scala Test
ba572217-e421-5042-9cdf-73a431f85fa2 | note | Reporting Format - Excel & pdf
761146b2-ae51-509c-91ec-c3a7f89e24da | note | HCL - M
bda4ffd6-9170-504f-a3ce-5f318c900e6a | note | SC - SUB
8a7ee132-1d1c-55a3-a1ef-8f1939320229 | note | Consult - R
dd4048d9-1e38-5e04-bc16-090844807ac5 | note | Hold Points Sign off - Witness point
71a5c24a-c309-5fd3-9824-0f66b319c68d | note | Remarks - If failing Undercutting required. Engineer to confirm the Undercut details
0dcf6daa-56d8-40ec-9cf5-c50dcf376297 | checkpoint | 2.2.4 - Bedding, surround
eac39798-5113-5ce7-b344-1724319268fa | note | Frequency - Per installation
fe72a95c-4f74-5a4a-8700-eafb5b700fed | note | Spec/standard - As per drwgs min/ max fill CIV Spec - S9.4.3 DP001-MMD-DRW-SW-F-Z- 3270 Rev 2 DP001-MMD-DRW-SW-F-Z- 5031 Rev 1
f4a28e63-ff79-5edf-80a3-6ac88ca0c526 | note | Acceptance Criteria - 0mm / +3mm
9898a04b-f9da-552a-888f-5650cb9c2be0 | note | Measuring Devices - Rotating level / tape / staff
eeaac243-79e7-50fb-a443-9e690d243e20 | note | Reporting Format - Photos, QVC
8615f28b-a3a9-5e46-80e8-cd2285f0228a | note | HCL - M
11cfa516-09be-55b1-a474-814db7cca21f | note | SC - *
911fa72a-f4cf-53a0-8acc-6d9f291f4436 | note | Remarks - PAP7 for PE & PVC GAP 20 For Concrete Pipes
7ce61904-b895-4a7f-b0fd-286da908752b | checkpoint | 2.2.5 - Pipe installation, Connection and jointing
f26b9eb0-68c1-52e9-9842-79151d913602 | note | Frequency - Each pipe
0686a8f0-47b3-5f0b-8703-1c65705096f4 | note | Spec/standard - CIV Spec - S9.4.4 CIV Spec - S9.4.9 Watercare General Construction Standards Section 9-C3 DP001-MMD-DRW-SW-F-Z- 3270 Rev 2 DP001-MMD-DRW-SW-F-Z- 5031 Rev 1
576afb64-ca1c-5a9e-9cfc-2d2b7d794fae | note | Acceptance Criteria - Position tolerance +/- 10mm Level Tolerance +/-5mm Pipe grade as per design
9cd41196-ae13-5a9f-9ddb-6f51e4914443 | note | Measuring Devices - Observation
e8672254-3120-5404-a080-9115946e2090 | note | Reporting Format - QVC, Long section Check sheets, As-Builts
de63ff82-2e11-5e35-8d7b-25a846e9941e | note | HCL - I
6b4a10ec-41fb-5124-b2ab-63c6e0b2c063 | note | Hold Points Sign off - Witness Point
cad5cb4f-4f40-527f-9604-a1e9edc200e6 | note | Remarks - Caps to be used if lines not complete, Chases dug out for belled socket joints Rubber seals
88095c07-b36e-417c-b3c5-11b320229336 | checkpoint | 2.2.6 - Backfilling
0d842ad0-0eb7-5b85-a0e2-79a9ab1922b7 | note | Frequency - Each Pipe
4aa18a0d-db73-57e8-a73d-99b36a5c6431 | note | Spec/standard - CIV Spec - S4.4.4 Table 4.3 (Earthworks Section) DP001-MMD-DRW-SW-F-Z- 3270 DP001-MMD-DRW-SW-F-Z- 5031 Rev 1
40751d7d-6f26-5ba6-b76f-f1c2255ae3c5 | note | Acceptance Criteria - CIV > 25 Clegg Test corelated to an NDM
c731eacd-a5f7-5bcb-b1bb-4def72a486cf | note | Measuring Devices - Clegg Hammer
d450e0c8-28cc-58b8-8cf9-1fa6ff238c8d | note | Reporting Format - Photos, QVC, Clegg Sheets
925c6153-ca43-520f-bfc0-50d6c55682aa | note | HCL - M
c21b04c6-0289-5d11-823c-aed73bf7a253 | note | SC - SUB
e12790e9-12e3-5e01-abf2-73b59432e3ef | note | Hold Points Sign off - Witness Point
804ebfb9-b710-5164-a8f4-277764314389 | note | Remarks - Engineer to inspect before backfilling
124a94ee-a7e8-4d9b-8a28-a8f2d4cfbd24 | section | 2 - Construction (2.3 - Manholes and structures installation)
a9634fef-fadd-4234-8f08-761f353cda63 | checkpoint | 2.3.1 - Pre-Cast Manholes
8d863163-e1bd-5003-85e2-e2f05e72ee4e | note | Frequency - Each Unit
8022608d-0130-5ad5-9969-bc47d77a6f50 | note | Spec/standard - CIV Spec - S9.4.6 Watercare General Civil Construction Standard 9C.4
4d5bbc6a-8d40-5fc4-8212-7da6687df694 | note | Acceptance Criteria - Position tolerances +/- 10mm Level Tolerance -0mm to + 3mm. Manufacturers installation guidelines
eaeda4d8-3a1c-5d25-a042-d6f6f82f1bd3 | note | Measuring Devices - As-Builts
bb3e3095-52e4-5352-9ef9-1fc3fd7880fe | note | Reporting Format - Photos
075b7313-ca6a-4b10-a675-30b88d19a0b0 | checkpoint | 2.3.2 - Mass Concrete Stormwater Manholes (Thickening)
7a5b4a4d-ba41-5892-85d6-3927e30c6515 | note | Frequency - Each Unit
5e207343-28f0-5d5e-bc82-ed1c09aa8d1c | note | Spec/standard - CIV Spec - S13.4.3.2 DP001-MMD-DRW-SW-F-Z- 3211
6c1a073c-883a-5393-88b5-78fd81ab4ff4 | note | Acceptance Criteria - 20MPa concrete
86ebce93-1e0d-5886-ac64-18d8fbd62e9f | note | Measuring Devices - As-Builts
c012c868-d19f-54c2-a86d-cd41354c49c1 | note | Reporting Format - Photos
aac1fac8-1e2d-5d02-8d0f-bcc59133aedf | note | Remarks - Refer to Table 2 for dimensions in DP001- MMD-DRW-SW-F-Z- 321 Rev 3
c84fd13f-7571-4158-9b30-9e1c7a152506 | checkpoint | 2.3.3 - Insitu Manholes
be3069ad-d45f-5bc9-8faa-b0a83ef29d27 | note | Frequency - Each Unit
9c8c36e1-a825-5cdf-ad3d-0c35c76b0088 | note | Spec/standard - CIV Spec - S13.3.1.2 Watercare Standard Section C4. Concrete
f9c5b7ad-bb47-5029-b9f9-8b8e7d7d5327 | note | Acceptance Criteria - Position tolerances +/- 10mm Level Tolerance -0mm to + 3mm
e1be5782-3356-5244-a7be-949ee48a2b0b | note | Measuring Devices - As-Builts
1edb233f-430e-51a0-93d9-739bbe5448b4 | note | Reporting Format - Photos, QA check sheets
3a2d5b21-1039-4441-a412-f1f402ef4c34 | checkpoint | 2.3.4 - Trench Excavation
60114ca1-9247-54c0-a780-48cf61cd1317 | note | Frequency - Each Unit
68cb214b-4930-5bc3-844e-a448be23e613 | note | Spec/standard - CIV Spec - S13.4.1
0623dc34-9d43-5d4d-ac9e-f46d9fda2ee0 | note | Acceptance Criteria - Scala test Min 3% CBR or Min Bearing capacity 100kPa
484aff8c-b149-5c96-80c8-f75ac67aea8b | note | Measuring Devices - Shear Vane/Scala test
ae24549a-5872-5769-b5e9-be2c3d3edfb0 | note | Reporting Format - Photos, test Results PDF
dbc0caf7-ad15-5a37-bd70-bf2f2684d718 | note | HCL - R
069fed39-8b1a-5483-89e6-6dc4a2555386 | note | SC - SUB
f2c24621-f700-5399-9286-8ef0db73984d | note | Consult - R
33246e99-12a5-52f9-8b6e-933ff3268a88 | note | Hold Points Sign off - Witness point
e4450a34-6ae9-4a91-8b24-f235f83584bc | checkpoint | 2.3.5 - Formwork
d7385117-82cf-5ef3-aa26-ae6314a58d03 | note | Frequency - Each unit
8a538b7c-a3cf-5747-a18e-dbd89128c4e0 | note | Spec/standard - CIV Spec - S13.4.2
bf08170c-6bb5-5c51-a412-8209ae115220 | note | Acceptance Criteria - Shop drawings,
28dec020-c7a7-5747-9002-928e2860e61b | note | Measuring Devices - N/A
8f0348b5-c7d1-58bb-8cbc-543d4c6936be | note | Reporting Format - Photos, QC check Sheet, Engineer Inspection
1d289199-df77-534d-84f9-1c80657b43eb | note | HCL - M
633af388-7ba4-5d57-954d-8e8118a37f74 | note | SC - SUB
3483dce5-db59-5ce9-b215-68a567ad965b | note | Consult - I
fb4e510d-48f0-5877-93a3-60e630aeda7f | note | Hold Points Sign off - Witness point
5bb443b8-c976-4385-8cdf-33ee52c91c2d | checkpoint | 2.3.6 - Reinforcing Steel
81c18c6c-eb18-58a8-8d70-b668651795bf | note | Frequency - Each Unit
d9aa91c7-b43e-5403-946b-731f2018f90b | note | Spec/standard - CIV Spec - S14.4.2 CIV Spec - S14.4.8 CIV Spec - S14.4.11 CIV Spec - S13.5.1 DP001-MMD-DRW-SW-F-Z- 3210
4ee22b97-5dc4-562c-8b52-63767cfc779a | note | Acceptance Criteria - Plans and Shop drawings
8bd33488-fafe-5afc-8f53-132ec4c10ab3 | note | Measuring Devices - N/A
c3b7cb3b-c8b5-5ff7-8c53-8d120fc34203 | note | Reporting Format - Photos, QC check Sheet, Engineer Inspection
b73f41c3-a90a-53c0-8638-8d9aaa3b302b | note | Hold Points Sign off - Hold Point
f0e9e1c6-3147-5aaf-9987-97eb2895c28f | note | Remarks - Engineer to inspect before concreting
77fdb58a-e55c-4096-a542-4746097cbbb4 | signoff | HOLD POINT
313a4fbb-f9a3-482b-93c9-46797a2d5b22 | checkpoint | 2.3.7 - Pipe Connection to Manholes
d4d71ecb-77f9-5cb4-bdd1-70e12c383d2b | note | Frequency - Each Unit
c4b3f0f9-a7d7-5d30-955b-70108be4ac57 | note | Spec/standard - CIV Spec - S10.4.5 DP001-MMD-DRW-WW-F- Z-3203 Rev 2 DP001-MMD-DRW-SW-F-Z- 5034 Watercare Standards WW11
22a9f40c-2cc2-5848-83c1-6da5637e2e24 | note | Acceptance Criteria - Plans and Shop drawings
0f36ac6a-00f4-5a67-9ed8-ec58c56bcf57 | note | Measuring Devices - N/A
81e156a0-eebd-55db-85a8-54871f8ac568 | note | Reporting Format - Photos, QVC
7014cd76-95dd-50f8-af9a-5dec00a6d8fe | note | Remarks - For HDPE pipe connection refer to WW11 drawing
fe01bdd7-4f22-480e-975e-31b60588ae45 | checkpoint | 2.3.8 - Backfilling
6cb05120-cb3b-58ed-929b-9e150e387847 | note | Frequency - Each Unit
05e6c18f-1961-57cc-a329-2c1428e57315 | note | Spec/standard - CIV Spec - S13.4.4 Table 4.3 (Earthworks Section)
12cf9305-59e4-58f6-871e-1801467a45dd | note | Acceptance Criteria - CIV > 25 Clegg Test corelated to an NDM
c7aebaac-c101-5e42-be37-ca8171281443 | note | Measuring Devices - Clegg Hammer
8236dede-de1e-5e89-b364-56351d0afbeb | note | Reporting Format - Photos, QVC, Clegg Sheets
ca577dbd-3fea-5ed7-89bc-fa9142d0bb4b | note | HCL - M
778c9a3f-71de-5050-8c18-c918840507e0 | note | SC - M
e99c7a7c-b516-5ef1-b0e5-475ed0aac900 | note | Hold Points Sign off - Witness Point
0618ca29-68e8-5c14-a42a-abfb569e6db0 | note | Remarks - Engineer to inspect before backfilling
3846f042-ec29-4e7e-b7b6-ce784917b28a | checkpoint | 2.3.9 - Benching
db4e84c4-def1-5970-bbcb-f0275e06d2b7 | note | Frequency - Each Unit
bd68f55f-7e69-5f70-b3d6-aa089e1621ff | note | Spec/standard - DP001-MMD-DRW-F-Z- 3200
8e9a122e-6ac9-518b-a7f6-96016dfd36a9 | note | Acceptance Criteria - Material Dockets
84ab33dc-beb6-5e49-ba56-669e4f056584 | note | Measuring Devices - N/A
68306213-3161-580a-b027-bbfe96f50cea | note | Reporting Format - Drainage QVC. Photos
52c82de8-8ed4-56c2-b3d3-b3cec4bf74b3 | note | Remarks - Benching Rendered to Min 1 in 12 grade
6663f9cd-ef12-4d7b-aa15-ecd8b0105603 | checkpoint | 2.3.10 - Manhole Throat, Lid
24c9f566-b575-5c09-9e91-9935ec885803 | note | Frequency - Each Unit
633d0ff4-eec0-5b36-a502-71554c950678 | note | Spec/standard - WaterCare Standard WW6 and WW 7 DP001-MMD-DRW-SW-F-Z- 3210 DP001-MMD-DRW-SW-F-Z- 3211
e37b4b07-86e0-5425-87ec-0548716a6497 | note | Acceptance Criteria - Materials Dockets, Shop Drawings
d9ef75ba-b9e1-564c-a775-504edfb07edf | note | Measuring Devices - N/A
e9ec15cd-a2a4-52c4-9ef2-4e20df87e4e8 | note | Reporting Format - QVC, Photos
d19360c6-404f-5e09-a1db-08638c97b900 | note | Remarks - Reference to Watercare General Construction drawings
f5c83638-14ab-4c24-b45e-28b33629fee7 | section | 3 - Post Construction (3.1 - As-Builts)
c7f96f97-3643-4843-af46-a92d087e69df | checkpoint | 3.1.1 - As built Works
1e418eeb-2759-5e12-ab55-566422a752a1 | note | Frequency - Each pipe
5abebaa6-f420-5c25-b9b1-fa26d0c875df | note | Spec/standard - CIV Spec - S9.4.10
39a6b955-4527-5021-86ea-142e121074d7 | note | Acceptance Criteria - Position tolerance +/- 10mm Level Tolerance +/- 5m
ab68bc04-f863-5812-ac36-94f96886a602 | note | Measuring Devices - Surveyor Equipment, Total Station
29e4f824-2cd5-529f-81e3-3d4e3ae4c170 | note | Reporting Format - Certified As-built PDF and DWG file
091d177f-4bd5-592a-b580-1c5725e02601 | note | HCL - R
0ca8fa54-04c1-58ec-9a4d-70349d9c37ca | note | SC - Sub
09f003ac-919c-57d0-bd6c-a870aaf5f7a7 | note | Consult - R
a36e21ea-944b-4860-ba48-4e521140569f | section | 3 - Post Construction (3.2 - Pipeline Condition)
50f08a0a-b577-4fbe-8cce-3c62c3d0b17c | checkpoint | 3.2.1 - CCTV Survey
5f88645c-c82b-591d-a3f0-0704e4416eb4 | note | Frequency - Each new pipe and Manholes
8fa2ecee-53f9-5d32-9df0-185e96790295 | note | Spec/standard - CIV Spec - S9.5.2.4
63ae2b2c-39f7-543c-af76-9b9e80c75d5b | note | Acceptance Criteria - Accept / Reject
fac50de4-9a81-5967-aa5e-255531fa2c20 | note | Measuring Devices - CCTV
e5aa80de-9909-5195-8155-b9723e5fd396 | note | Reporting Format - Video and Report
b06e48fa-8e11-5f2c-acdc-c6cb37deca93 | note | HCL - R
d008f855-2d00-580a-8d4a-03091496ca5f | note | SC - Sub
b08f69ad-1bd7-5748-a1a9-50b5e730c627 | note | Consult - R
434debd5-3266-55a6-b2dc-254a4a1098fd | note | Hold Points Sign off - Hold point
92cfbc44-9866-528c-b6dd-9aa3c94b5a91 | note | Remarks - Shall be carried out prior to final pavement surfacing for new and remaining pipes
d60cf404-1292-48b6-989c-d58260a2d9de | signoff | HOLD POINT
55fd4920-250e-4599-98d8-8e3e3ceab9c4 | checkpoint-no-value | Document Deliverables
e81214af-5e0b-548c-aadb-8e04bfcbdc41 | note | (The documents listed below shall be completed and compiled during the course of the construction)
7189f775-c6dc-5ad0-946e-18a1be24acd8 | note | ○ Results of Compactions
cf3ce056-53fe-5639-897c-336660e53c7d | note | ○ Material Certificates
a78bacf2-53b2-52be-98bc-74c3728ef0a4 | note | ○ QC records
82f0911e-f96d-55f4-bf9b-0300d994f177 | note | ○ As Built
98f0f909-8840-5e31-bbad-999ddfa6f8b7 | note | ○ CCTV
072b2a2d-fb47-5b3c-bff1-33b34ebb3f10 | note | ○ EPD Certificate if applicable
e56e1130-0fbc-454a-bf77-d2c7edc9e51b | checkpoint | Distribution Records
fa0d9dab-94bc-452d-ace6-fad3d9cc51cb | signoff | Signoff
a4c35dde-39d9-44b3-bb1b-bd3821ad57ce | checklist | ITP-CIV-007-A - Utility Services Ducting – High Voltage, Low Voltage and Communication systems | itp | ITP-CIV-007-A - Utility Services Ducting – High Voltage, Low Voltage and Communication systems
b6634daf-5089-48f2-9df0-8d2db6fbf818 | section | 1 - Material Compliance (1.1 - Fill Materials)
ee9a0ef7-b4ae-4994-8b5e-a2fbedbbfebd | checkpoint | 1.1.1 - Bedding material PAP 7 for PE pipes - AP40 for Chambers
00e2cf67-9b67-506d-a572-0fdf933e52ac | note | Frequency - Per Batch
d138bea0-b690-5838-8d18-74a56e93cc24 | note | Spec/standard - CIV Spec - S12.3.4
0cc80e1c-6512-5160-8a6e-a90b3933e528 | note | Acceptance Criteria - Accept/ Reject
00bf9c45-de7c-5de5-9fc6-cba1555d00f0 | note | Measuring Devices - N/A
c0c2c552-3d27-5f35-9d8f-2cf5b13ecd23 | note | Reporting Format - Dockets / Material Data Sheets
31923c82-1f68-5b81-b04c-32102a23c998 | note | HCL - R
2fbf889c-bdb4-5be7-844c-ac7c420a5d25 | note | SC - SUB
c7826c00-4cda-5976-a9df-a62bbdbf92e0 | note | Consult - R
a70bb3a3-19a5-5e57-a723-86d9b9153642 | note | Hold Points Sign off - Hold Point
0bbe92f4-fdad-47f4-a95e-bb09d46524ee | signoff | HOLD POINT
ee0faf3c-c419-401c-aee8-177f3c6a3405 | checkpoint | 1.1.1 - Backfill Material - GAP65 or TNZ M/4 AP40
a3f49700-ec92-58e6-a725-6d5148f694e1 | note | Frequency - Per Batch
be6d719f-c0db-54d3-9aa9-9d34c55dde21 | note | Spec/standard - CIV Spec - S12.3.5 CIV Spec - S4.4.5
56ce9ca1-d4e9-57fa-b66b-4cac60011c64 | note | Acceptance Criteria - Accept / Reject
4d8d35cc-1bb8-5d86-b64b-53bafade84ae | note | Measuring Devices - N/A
5c09274b-d2ea-5144-842e-e2e599c19053 | note | Reporting Format - Dockets / Material Data Sheets
8c5a446f-a076-5657-b457-53c7b09b147d | note | HCL - R
3fb317bc-226d-5bbc-8b9e-527cdd057364 | note | SC - SUB
8cdb7c51-cbd7-58dc-b425-95d54c0d78ca | note | Consult - R
1579e7de-9daa-52fa-85ae-1adffbbda8f5 | note | Hold Points Sign off - Hold Point
4aa32bec-d0c8-49c5-8f18-b0cbd8754986 | signoff | HOLD POINT
8fc47f16-5d8b-427a-aaf1-0312506224d4 | section | 1 - Material Compliance (1.2 - Pipes)
488a2918-dc73-4a6d-b1c9-a618609ebb0c | checkpoint | 1.2.1 - Pipes: 110 OD PE SDR 17, 160 OD PE SDR 17
f377a538-beb2-5142-b03b-efa4a3680693 | note | Frequency - Each Pipe
558f1c63-d5fa-513d-92db-d16fe79eca68 | note | Spec/standard - CIV Spec - S12.3.3
93ae20b4-3965-5433-be06-b8819e8475e7 | note | Acceptance Criteria - Accept/Reject
34bd54d4-b70b-5e30-9e25-e5e79a2b3e38 | note | Measuring Devices - N/A
6bb7dcc0-a0d5-5da6-8eb1-99ecca49ef71 | note | Reporting Format - Dockets / Technical Data Sheets
1440f64b-3f4b-5f4b-97b6-aa8cff863688 | note | HCL - R
3e4e3ccd-e295-560b-86ab-8ad1a09c3ee7 | note | SC - SUB
6b667059-fa66-5445-9898-694065683581 | note | Consult - R
c545ae08-110b-506b-a81e-351fdab09f07 | note | Hold Points Sign off - Hold Point
2b992e36-c3ca-5553-8bab-32a14d4a9372 | note | Remarks - All the PE pipe colors must comply with the respective service as mentioned in S12.3.3
1a562fe3-d2ca-4e92-b6c8-47f0283b4ea7 | signoff | HOLD POINT
ec1ac097-c81f-4bca-a966-c6d0c3b569bc | checkpoint | 1.2.2 - Bends: Pre-Fabricated HDPE bends
7b0c5c92-70d3-51d7-97b6-7e0c54ddb145 | note | Frequency - Each Bend
b7df24e9-6bcb-5b7d-947b-e1cd2189eed4 | note | Spec/standard - CIV Spec - S12.4.5
fbbc2d2f-b8bf-53eb-8ef3-b41ca500d1bf | note | Acceptance Criteria - Accept/Reject
55573763-6424-5464-9235-f0d9d9e037a5 | note | Measuring Devices - N/A
504f7033-5a78-5358-b999-08a51a16eef9 | note | Reporting Format - Dockets / Technical Data Sheets
46c4d465-6cae-599e-8773-bc48cfbb8cf6 | note | HCL - R
4d4cd7ef-cf72-507b-9c8a-adbeb8e5fdc5 | note | SC - SUB
12b00106-db1d-50c3-9eb6-c10269d5514b | note | Consult - R
05aa918a-385f-5498-a99f-bcc5efc599a5 | note | Hold Points Sign off - Hold Point
9efdca7c-492e-4906-97be-44480d0073fa | signoff | HOLD POINT
0bc75f5c-0b78-4f58-b10d-21b7946964ce | checkpoint | 1.2.3 - Electrofusion Couplers
f630ea58-891b-5e49-8a12-5093ef18a97b | note | Frequency - Each coupler
93223da2-0976-52e0-9cd2-faa3cc88ffb1 | note | Spec/standard - CIV Spec – S12.4.6
8acaf090-cea3-59db-9c62-fd1a738a237d | note | Acceptance Criteria - Accept/Reject
373e8f25-23d0-5d87-850b-684ec0f05088 | note | Measuring Devices - N/A
50cb2143-0b93-5223-adcd-9edb434af54d | note | Reporting Format - Dockets / Technical Data Sheets
19a9dddf-c1c5-518e-abfb-6ef1ea2eb8ca | note | HCL - R
08507e33-4f0e-56db-aa42-cd4704d3acab | note | SC - SUB
89759295-b7f9-56ad-908e-20bda9e97805 | note | Consult - R
d3d5b7a6-6e9d-5db8-bb3a-50e9863995e9 | note | Hold Points Sign off - Hold Point
446a2bed-991a-42a6-bcee-a4d142d8b439 | signoff | HOLD POINT
1397ddc4-0ecf-483a-9e73-37fe6fcafaad | section | 2 - Construction (2.1 - Pre-Condition Assessments)
a1cc8ffd-67d9-4cd1-9ca4-ab23129b775c | checkpoint | 2.1.1 - Existing ducts/chambers to be removed
713fa023-243b-5a37-bc4e-2f5a42e85540 | note | Frequency - Each pipe
444de8fc-b76c-5cff-b8c8-dbfe92f1e20e | note | Spec/standard - CIV Spec - S12.4.1
5363d4ca-15be-5965-a9c2-3c41746090b5 | note | Acceptance Criteria - Removed and disposed
460c7f84-8317-596d-a315-a8be862bcb70 | note | Measuring Devices - N/A
7cd56d7a-325d-5f42-a65c-ba2337151dc2 | note | Reporting Format - Photos / Asbuilts
ad767029-c5da-5b95-93a6-026843881a41 | note | HCL - I
2da37996-f245-536b-ac02-3d85bc333dee | note | SC - SUB
41759a5d-4a3c-5dc8-bef3-adcc14bda92e | note | Consult - R
ca3173c6-457c-5f7c-9d0e-ad7d036b1aa1 | note | Remarks - Once removed, all trenches to be backfilled to Subgrade level
90412f6a-512e-473b-9917-edfbc3e31d94 | checkpoint | 2.1.2 - Survey Setout Pipe alignments, Position, Heights
28de58b3-e54d-5610-b2ef-c90966d4f6f7 | note | Frequency - Each Pipes/trench
7241481e-8734-5be9-9278-62572b6ce707 | note | Spec/standard - CAD Models
80831aca-9911-5aef-bc75-c26d40b87ec4 | note | Acceptance Criteria - Survey Setout Pipe alignments, Position, Manholes Position and Heights
3cc90092-1a98-5f38-86b8-8569c7558a1b | note | Measuring Devices - GPS, Total Station
ad21d1c9-e1d8-57f4-a9b4-10f6899c3351 | note | Reporting Format - Setout CSV file, Photos/Visual
7ff6be8c-0517-5c18-ae93-79acb0835613 | note | Remarks - Setout model and CSV provided by HCL
57f45fb3-0029-42a7-85c8-65d7b7017617 | section | 2 - Construction (2.2 - Ducting)
b606c628-0d27-4f10-898b-2daa120bcf4b | checkpoint | 2.2.1 - Excavation Extents
c3b79dae-ecb2-5b6b-a744-3f4c587ca975 | note | Frequency - Each element installed
e1c20481-6ea9-5583-91c3-5050896f6566 | note | Spec/standard - CIV Spec - S12.4.2 CIV Spec - S4.5.9 (earthworks section)
b0ba0bf1-3ac6-5829-bdc9-e94a98b72f2f | note | Acceptance Criteria - N/A
aebb807a-9789-55c2-82cf-a93c49dbc2c3 | note | Measuring Devices - Rotating level and GPS
aaa33e81-83d9-5a57-bd9b-1777472ae1d8 | note | Reporting Format - N/A
66d5d450-1439-534d-86ae-c97094e87aaa | note | HCL - M
d61562b9-46b8-5b1f-8500-c16d4e060d4e | note | Hold Points Sign off - Witness Point
66ae8cce-94c9-445b-9983-07077544a29a | checkpoint | 2.2.2 - HDPE Ground Mat
1308ddd5-0ec2-55a5-8fb9-f0dd58c51e52 | note | Frequency - Each Unit
1e5d077f-48db-5e7a-a045-77a71293bf89 | note | Spec/standard - Note 10 – DP0001- MMD-DRW-UT-F-Z- 3137 - 3139
1b2d569f-c499-5f76-9837-0e1ca9cbd67c | note | Acceptance Criteria - Accept/Reject
33a04cfc-c244-55d5-95a0-9a927c768c5b | note | Measuring Devices - Photos, Dockets
d86cf721-7765-5a19-8d24-126983952bc7 | note | Reporting Format - N/A
1616a577-8873-5a1d-abf4-2ea20378f326 | note | HCL - I
c45028e2-f6b9-5c55-b9ca-7588c0d187f5 | note | SC - SUB
095ce4b8-ab3e-513b-bde4-beaf913a6395 | note | Consult - R
defb006a-a3bf-5ad6-8102-b4ee2757a7b0 | note | Remarks - HDPE ground protection Mat will be installed only in areas shown in the drawings.
91d236da-d56a-41e6-a80d-40fc0bc0a56c | checkpoint | 2.2.2 - Bedding, surround
8c6551b9-4d98-50c5-8958-72428d84e202 | note | Frequency - Per installation
1dc323af-c78a-5280-aef2-d19829ab418c | note | Spec/standard - As per drwgs min/ max fill
1c0c44f6-e6c7-5e86-8a6a-a3201f0f1975 | note | Acceptance Criteria - N/A
42233c30-c3d5-540b-97db-048d394a6781 | note | Measuring Devices - Rotating level / tape / staff
f5116ca2-3c6f-503b-9200-94db53566f96 | note | Reporting Format - Photos, QVC
de7df03a-7066-5b69-98ab-20a8bcd4ed00 | note | HCL - M
59b8f9cb-1b37-5910-af22-0dfd0cf923ba | note | SC - SUB
40b146f1-f6ca-5d78-ace2-e71ab04adda8 | note | Consult - R
d54cc5e0-2102-535a-8ef9-37d41b0e65c8 | note | Remarks - PAP7 for PE
49110998-3542-4e05-b070-dd20b941ba24 | checkpoint | 2.2.3 - Pipe installation, Connection and jointing Electrofusion weld
d50f3e28-d6cf-5f0b-aa44-6f4b24149cc7 | note | Frequency - Each pipe
9d47a272-eff1-5a3d-9834-dda3fc2f42d1 | note | Spec/standard - CIV Spec - S12.4.5 CIV Spec - S12.4.6
7496321d-9ca3-55b6-a4e1-18b64a50e059 | note | Acceptance Criteria - N/A
cc2ea928-8766-5a77-9574-fb09f238d1f6 | note | Measuring Devices - Observation
60691048-ec96-55ca-98a3-e3715e45157a | note | Reporting Format - QVC, As-Builts
27e20977-3098-540a-878e-d3c500a17d7e | note | HCL - I
54cc6fc2-359d-55df-a488-3f4f61cdf14f | note | SC - SUB
49a8187f-eff4-53d2-813d-dcf2a280065c | note | Consult - R
c0ad63a2-1c60-59b0-86f4-996c1c1ec524 | note | Hold Points Sign off - Witness Point
7abb7f9a-7420-5f08-aad9-961572e1f4ea | note | Remarks - Caps to be used if lines not complete, All Welding to be performed under controlled Environmental conditions.
d62263b1-1225-4cab-98c2-299442d41d30 | checkpoint | 2.2.4 - Weld Testing
60622618-92c9-547e-83bb-bce9941d7143 | note | Frequency - All welding Joints
87f07e56-b9e5-52a0-adc8-14b9f2349a9d | note | Spec/standard - CIV Spec - S12.5.2
8cfa4b44-9085-511b-bce2-2fbdbff85bdd | note | Acceptance Criteria - N/A
401c1cd9-ae38-5479-b5a0-a44ff81afac5 | note | Measuring Devices - Visual Checks for each Weld and Peel Decohesion Testing for one in every 20 welds or Min 2 welds per line
56fa502f-28e1-5d8b-8f7a-513fa2c61038 | note | Reporting Format - QVC, Photos, Test Results
671f6c78-78ee-5dfb-b2d4-a20ce00ac97b | note | HCL - R
bcb266d5-6bd9-5cdb-93f3-6aee37893577 | note | SC - SUB
522a91d2-e522-5b53-9030-c79f294de5b1 | note | Consult - R
e2174c6c-d9d0-501b-9498-dd6e6b4f77c4 | note | Hold Points Sign off - Witness Point
38885a6f-76d5-4f14-889e-65280875f1bc | checkpoint | 2.2.5 - Tracer Wires
140918f6-7ad5-51a7-92c0-be35dc213b90 | note | Frequency - Comms duct
88423869-3edb-51be-8f58-2ea72acb586f | note | Spec/standard - CIV Spec - S12.4.9 DP001-MMD-DRW- UT-F-Z-3137 - 3139
0ee11c09-04fa-5a12-80be-4917d34c3f0a | note | Acceptance Criteria - Tracer Wire to 4mm2 multi-Strand Accept/Reject
355f12e6-57c0-5e66-97f5-ec6e5161b59f | note | Measuring Devices - Continuity Test (electronically generated tone and detector probe)
28275a2b-6ce0-51fd-a9e3-5a04daa632a7 | note | Reporting Format - Photos, Test results, QC
ad077187-5441-50eb-8f6f-6c1a005ac225 | note | HCL - I
f8601ad1-a1b0-5ad2-a61f-ef3330949b07 | note | SC - SUB
567c2ded-b941-514f-ac5e-f9052316c8ae | note | Consult - R
eadc5a54-6768-4a38-9c80-a2570b24b491 | checkpoint | 2.2.6 - Inspection for Duct size, color, spacing,
4f462f79-8e23-5bad-ad81-7602f0166551 | note | Frequency - All ducts
498f1e20-cb02-5ed5-a8ea-ba76f99ecb34 | note | Spec/standard - CIV Spec - S12.4.5 DP001-MMD-DRW- UT-F-Z-3137 - 3139
d9785091-7a50-5de5-92fe-1fe53f93f3c5 | note | Acceptance Criteria - N/A
c77dda59-9159-5cc0-93e8-d92d745bbcea | note | Measuring Devices - N/A
4d9d3230-5dbe-574f-8259-6da096cb5c12 | note | Reporting Format - Photos, QVC
f81e39b8-c458-5cae-bb9f-c8c7d630586c | note | HCL - M
6256d36c-e3f2-5d77-bc38-c2d6584d4fe1 | note | SC - SUB
c1d06e13-4943-542b-a60a-3b4d3756626a | note | Consult - I
7b7848d0-f798-592c-8d59-fae0e403d57b | note | Hold Points Sign off - Witness Point
87559ac6-70e3-5f4e-bbd8-ee9b688add76 | note | Remarks - Engineer to inspect before backfilling
a1338e96-a317-4998-9fb2-6be3ce73e10b | checkpoint | 2.2.7 - Warning Tapes/ marker tapes
5abeb08b-4163-5755-bb88-6597d0fbbae2 | note | Frequency - Each Pipe
64005701-7471-506f-ba8e-d5bf00a5d3fe | note | Spec/standard - CIV Spec - S12.3.9 DP001-MMD-DRW- UT-F-Z-3137 - 3139
2abc3ffd-560d-5d42-b5c9-c9a37744f2fe | note | Acceptance Criteria - Warning Tapes must refer to respective Services. Installation heights must follow the typical trench details.
ba8e804c-25a3-5f6b-96b5-5fa365f2cd23 | note | Measuring Devices - N/A
1369f659-8272-5513-9998-f57caea9e517 | note | Reporting Format - Photos
32d71396-31e6-5543-8ce2-9a899658489a | note | HCL - I
61258bc9-1dad-5337-ad4f-e9f1713b6cb5 | note | SC - SUB
0e23eb81-747c-5ee2-80cf-a3db4a2e0ef1 | note | Consult - R
ad2ddd71-d055-4c50-b9ef-2f0b6f0f1f2d | checkpoint | 2.2.8 - Mag Slabs/Polymeric Slabs
b8425636-66fd-51e9-ab2b-d0ff613286e2 | note | Frequency - HV and LV ducts
b0a38de9-4f09-525c-a1c0-989aec1da07b | note | Spec/standard - CIV Spec - S12.3.10 DP001-MMD-DRW- UT-F-Z-3137 - 3139
3356aabb-6e33-5223-8c78-eb6620234482 | note | Acceptance Criteria - Installation heights must follow the typical trench details.
cb3258b9-4b4f-5f08-8a27-e167e297fdba | note | Measuring Devices - N/A
eb597174-1570-59f2-ab87-da3e77a8e1c0 | note | Reporting Format - Photos
2ba113a6-1916-5572-9f75-cdadef9d21b2 | note | HCL - I
2503bebb-db11-53ba-ad5e-5cf233be898f | note | SC - SUB
6cd1d58b-1554-5603-8a87-83120a83d7da | note | Consult - R
2f7d6991-b0c1-455c-8c87-23009f35e27b | checkpoint | 2.2.9 - Draw Cord
46394ccc-f279-5b40-aa12-44220909dec6 | note | Frequency - Each pipe
1967bad0-e67c-5d3f-a726-30315431c3e1 | note | Spec/standard - CIV Spec - S12.3.8 S12.4.8, DP001-MMD-DRW- UT-F-Z-3137 - 3139
37b0a408-d4f5-56ac-a8bc-207e025103f8 | note | Acceptance Criteria - Continuous draw cord and excess to be left at the ends of each duct
9b2dda5c-abe9-5ad6-a0a3-ce3218875fde | note | Measuring Devices - N/A
5b9834de-03e1-5326-8d5e-730e0f26f4b6 | note | Reporting Format - Photos
3f3c60d0-8aec-5fa4-9c45-9d1fa7072303 | note | HCL - I
8b4126a0-6bd8-5daf-8909-97d71e3810e7 | note | SC - SUB
7be73aef-cd57-5679-9996-6dcb2f73c056 | note | Consult - R
5d75a218-7e2a-40cd-b018-5dfb277db4d5 | checkpoint | 2.2.10 - Pipe Cover and Backfilling
38f7d428-cc44-573c-9cf0-94b5747493b5 | note | Frequency - Each Pipe
0d8a4a31-f7a9-58ee-9874-1e08b649483c | note | Spec/standard - CIV Spec - S4.4.5 Table 4.3 (Earthworks Section), DP001-MMD-DRW- UT-F-Z-3137 - 3139
f345647b-c466-58fe-ac98-da3e7b3fb799 | note | Acceptance Criteria - Backfilling CIV > 25 Bedding CIV to be confirmed
4c082f09-1b1f-5af2-a8fd-15bdade4da55 | note | Measuring Devices - Clegg Hammer
d19a5695-b80a-577e-a97f-0c86acb87561 | note | Reporting Format - Photos, QVC, Clegg Sheets
5affd4fc-ef9f-59e3-9a0f-413880e17331 | note | HCL - M
2189e656-d330-55e4-8f73-e93118b16667 | note | SC - SUB
c72fc0bb-a0f2-5e22-a63c-ad92690af5e7 | note | Consult - I
8ed92734-ad72-4f69-aca1-686ce7d3cb73 | checkpoint | 2.2.11 - 3m Marker Balls
3b836069-2af0-5073-a8ac-03a742ad21c6 | note | Frequency - Each Item
074ea2a3-3813-5275-9744-6468da9293ab | note | Spec/standard - CIV Spec – S12.4.5
df00a004-5c1c-573b-b9f6-23ff54a0f778 | note | Acceptance Criteria - Installed above the HV ducts at each side of the point of crossing
6bae1a4e-2213-525e-aa75-6835bf74c442 | note | Measuring Devices - Physical Product confirmation
d465cb28-5cfc-5640-9230-e5e7cb661a0e | note | Reporting Format - Photos
d08a3f0e-f779-5274-a4e2-d56991e43d35 | note | HCL - I
7c0ea8fb-7f79-593b-a19d-ed21154d95a2 | note | SC - SUB
287b5ac1-83db-5633-bc08-0f09c3116e98 | note | Consult - R
eab3b0c8-a569-5d81-833b-970a23ee1e09 | note | Remarks - Programmed 3m marker balls to be supplied by principal/client.
1e592e4a-fb6e-4a38-956a-25528fb3390f | section | 3 - Post Construction (3.1 - As-Builts)
c4352abd-9cea-49ff-ae6a-4ac64a1c9b16 | checkpoint | 3.1.1 - As built Works
91564199-6e71-5a56-8d1f-d18db9a9f289 | note | Frequency - Each pipe
13e8fd58-7068-5918-aad7-f961e59a058d | note | Spec/standard - N/A
b4cd9779-02c7-5a88-b9d2-bcd85419fdd1 | note | Acceptance Criteria - N/A
b6509c12-24a3-5a9b-870f-e136546c0ad6 | note | Measuring Devices - Surveyor Equipment, Total Station
f5962318-fc68-5cd3-8c23-046c884ba634 | note | Reporting Format - Certified As- built PDF and DWG file
cd5539e2-19ba-5ec3-bc4e-8c801569b258 | note | HCL - R
d09c0b92-b7fc-5386-a31d-f28fc9012f4d | note | SC - Sub
3ca45e4f-fee5-526c-8459-0b7e59fbb275 | note | Consult - R
29b67bad-8d92-4d09-b494-333eefaa5ca7 | section | 3 - Post Construction (3.2 - Duct Condition)
7fdf9635-751d-4b7f-b47b-bd6781edc36b | checkpoint | 3.2.1 - Duct Cleaning and Proving
22ab3911-1af3-5f12-98fc-f29276687bf8 | note | Frequency - Each Duct
3d8d3a8c-ac31-5a96-bbae-949daa1b7d3f | note | Spec/standard - N/A
ebde74ee-2b14-5a7f-b7ed-6ed9e6074b30 | note | Acceptance Criteria - N/A
e1555a33-1fc3-5074-97f9-371bb555fbd4 | note | Measuring Devices - Brush and Mandrill
39fd80a1-206a-5740-afb8-a18aed80d963 | note | Reporting Format - Photos/Videos
3295dac4-f771-5d74-a29d-2ffb496534f6 | note | HCL - M
2a6ed5a6-3a10-50be-8d99-b7ea801f81a2 | note | SC - SUB
6825ec0d-63d0-5e4b-a386-0fb59319876f | note | Consult - R
d6250d17-9ea4-5b87-aca4-7e57b9662091 | note | Hold Points Sign off - Witness Point
4a0b9abd-55c5-4f26-9e05-79336f76c9ce | checkpoint-no-value | Document Deliverables
e12df5f3-2677-50a0-99cf-f54499b735b5 | textbox | (The documents listed below shall be completed and compiled during the course of the construction)
b77be53a-0834-4cd0-86cd-2c155b2397b1 | checkpoint | Distribution Records
23604b0c-1df8-440b-8143-06cc6f13b60b | signoff | Signoff
26833cf3-3ed8-4c38-a57c-54d52c10bb3b | checklist | ITP-CIV-007-E - Utilities Ducting | itp | ITP-CIV-007-E - Utilities Ducting
bc08bf74-7d1f-4ca9-bcee-e5e7876ce45a | section | 1 - Material Compliance (1.1 - Fill Materials)
38f72c27-61ad-4bb1-93c6-159d395641a6 | checkpoint | 1.1.1 - Bedding material PAP 7 for PE pipes AP40 for Chambers
281aef1c-2154-5bc7-bbed-6edf3476c4dd | note | Frequency - Per Batch
998e40e9-9feb-5af1-9d8f-360d668fcf80 | note | Spec/standard - CIV Spec - S12.3.4
19c20908-4966-52c4-bce4-d4a352028886 | note | Acceptance Criteria - Accept/ Reject
b011e33b-4f19-5c8f-8cc1-a0ab2a8c80a9 | note | Measuring Devices - N/A
72e2a404-ebe9-557b-808d-615a9e55a022 | note | Reporting Format - Dockets / Material Data Sheets
84debe47-b707-5d05-b3f9-7141424e8549 | note | HCL - R
58b5303a-8039-52db-bc26-9e851fb03601 | note | SC - SUB
8318d1ce-f4b6-5d25-be8e-9192404e8310 | note | Consult - R
9d4263fc-fce4-5eb3-b3b7-1a088c9983bc | note | Hold Points Sign off - Hold Point
f71586bf-4a4d-4636-9135-0cff34229829 | signoff | HOLD POINT
a5a2b9f1-b6ec-4adb-bde9-5878f7241ea2 | checkpoint | 1.1.1 - Backfill Material GAP65 or TNZ M/4 AP40
119ed212-354c-51d4-b54e-9e76ecfcc09e | note | Frequency - Per Batch
ddb2c7e7-ac45-5ff2-a792-dd9654aa2a90 | note | Spec/standard - CIV Spec - S12.3.5 CIV Spec - S4.4.5
4ab7e6cd-381a-5edb-9d1e-7912c6f011cd | note | Acceptance Criteria - Accept / Reject
33f85f54-8d5e-5408-b482-bc78622c8b1c | note | Measuring Devices - N/A
c467901c-3616-5ee1-9c76-e89d1100a8bc | note | Reporting Format - Dockets / Material Data Sheets
17d551a0-beee-5b05-a323-c32bfcab428e | note | HCL - R
b8fdce06-a70f-5cd2-bfcf-47d743bfb5d4 | note | SC - SUB
6922e1e7-f7e2-5aff-8eb1-87f9038b63ca | note | Consult - R
6b96f36e-14c5-557f-b01d-f5d730bd3ecf | note | Hold Points Sign off - Hold Point
890e1f61-6870-4364-b495-8e54a0924c32 | signoff | HOLD POINT
c538497a-cebc-43e5-8fe2-bee33c72f261 | section | 1 - Material Compliance (1.2 - Pipes)
54a77bd2-e889-4cf1-b8d6-1909c0b15a7b | checkpoint | 1.2.1 - Pipes: 110 OD PE SDR 17, 160 OD PE SDR 17
5e61ae04-dbeb-5130-b720-60be81f91be6 | note | Frequency - Each Pipe
0a622306-6eb4-5e21-9825-f945efe7b490 | note | Spec/standard - CIV Spec - S12.3.3
bbb037fb-8d1f-57fa-94ac-8b389e2d3e9c | note | Acceptance Criteria - Accept/Reject
28313961-535f-5617-a8fb-d05ecd11f544 | note | Measuring Devices - N/A
abe316be-7975-5f17-95dd-77dcae35fdf6 | note | Reporting Format - Dockets / Technical Data Sheets
5a29b8e0-4520-52ca-8bbb-24c34e4a1f16 | note | HCL - R
9f0dc63d-c141-59d3-b240-2246366c60d6 | note | SC - SUB
74334764-a181-535b-a9ee-d54a96f25bc0 | note | Consult - R
84f28a67-a1f3-5c0b-b407-030df1f0a5fa | note | Hold Points Sign off - Hold Point
eab46547-1c39-59bc-ab30-90aad2af9d5c | note | Remarks - All the PE pipe colors must comply with the respective service as mentioned in S12.3.3
7e777a28-08a4-406c-af36-e9d8264230b3 | signoff | HOLD POINT
d392af21-f741-417f-a19f-c89ec1e94b09 | checkpoint | 1.2.2 - Bends: Pre-Fabricated HDPE bends
77714a53-a746-5d5e-ab56-0cd64ff0af66 | note | Frequency - Each Bend
24ed66a2-10e7-5ae1-9305-7e5209b543d8 | note | Spec/standard - CIV Spec - S12.4.5
3b1347db-ff0b-53a0-814b-773a20fc1449 | note | Acceptance Criteria - Accept/Reject
1a2c8043-d287-5802-8e88-0e05369eb55c | note | Measuring Devices - N/A
5f5aeac7-e03d-50c2-a45d-4507e06f75ce | note | Reporting Format - Dockets / Technical Data Sheets
58b0d7e1-964c-51d6-9558-794d4e59797a | note | HCL - R
894a55ad-e70f-516c-ba15-aa7bc090d25c | note | SC - SUB
20ab9b6e-a747-5561-98e3-72d9d6187c5a | note | Consult - R
131616bc-0c9c-5f7f-9b77-fd2609005811 | note | Hold Points Sign off - Hold Point
8530f079-717b-49dd-bd12-8b2cf1275a01 | signoff | HOLD POINT
439aa7ad-6862-4813-945b-bd24f50dc8f7 | checkpoint | 1.2.3 - Electrofusion Couplers
6011d193-8747-5bbb-b5ff-efe993f93344 | note | Frequency - Each coupler
ef0bce66-9b8b-5181-b7ad-74eae9b0a659 | note | Spec/standard - CIV Spec – S12.4.6
76919b48-9164-5659-8c76-e5d7a7b4dade | note | Acceptance Criteria - Accept/Reject
eb77198d-ebf5-58a4-ab1f-52f16371430b | note | Measuring Devices - N/A
1d32ce6c-3486-5bc8-9791-875cf984dbd2 | note | Reporting Format - Dockets / Technical Data Sheets
e8da2cfa-ebc9-5ab6-ba2d-d15e998f844b | note | HCL - R
66b6e1f1-a050-5439-9e23-0f4e1ab74ce8 | note | SC - SUB
733b8f6d-42a2-529e-af0d-a2bf163cb8ca | note | Consult - R
62648c75-199e-56dc-86d5-871f2fd2038d | note | Hold Points Sign off - Hold Point
c50ea48d-4b1b-4345-b215-c4730910a035 | signoff | HOLD POINT
4cab8a83-0d48-4074-8011-620c7b4f3454 | section | 2 - Construction (2.1 - Pre-Condition Assessments)
273e9d30-f6f9-493d-91f5-675265096c1c | checkpoint | 2.1.1 - Existing ducts/chambers to be removed
dd12d2a9-d024-5991-891b-1b8522099711 | note | Frequency - Each pipe
4c89d46c-5a7d-5fb2-ba32-45376cb9a73b | note | Spec/standard - CIV Spec - S12.4.1
21ae6237-8bd1-5859-a69a-7ac9a4373559 | note | Acceptance Criteria - Removed and disposed
44955b58-d6f4-5e76-9706-1d9235f7e967 | note | Measuring Devices - N/A
568fcce1-e6fb-5482-9147-4118342cadce | note | Reporting Format - Photos / Asbuilts
3be63ab0-208f-5cec-ba86-4220991b7d16 | note | HCL - I
396a64a3-705c-5cec-a52f-c1753d04305d | note | SC - SUB
d413f16d-0e1a-54f2-85b8-aada80540adf | note | Consult - R
60453241-0679-53ad-ab47-6af873919fa4 | note | Remarks - Once removed, all trenches to be backfilled to Subgrade level
57584570-280d-4aba-9603-5f0b57e12213 | checkpoint | 2.1.2 - Survey Setout Pipe alignments, Position, Heights
fe3ee8f5-f7dc-5f32-ae06-05bc83651877 | note | Frequency - Each Pipes/trench
02722c62-6392-59b1-9f2c-02babe939a84 | note | Spec/standard - CAD Models
5b25211b-2e77-5981-a0bf-24362eb91d8a | note | Acceptance Criteria - Survey Setout Pipe alignments, Position, Manholes Position and Heights
4fd57315-5999-50c7-9426-e3de26e16220 | note | Measuring Devices - GPS, Total Station
1ae9ca4d-372f-57e6-9313-51875c5e8a60 | note | Reporting Format - Setout CSV file, Photos/Visual
e7dbcad2-e588-579c-b763-8b955185cb90 | note | Remarks - Setout model and CSV provided by HCL
bb5a9f25-9669-4633-b7e5-d63951067945 | section | 2 - Construction (2.2 - Ducting)
e0527959-74a1-4ecf-b14b-4cc75877174b | checkpoint | 2.2.1 - Excavation Extents
b7936cad-c620-5b0e-947c-60da5f538033 | note | Frequency - Each element installed
515e678f-4101-5643-a065-62d71ff7fad6 | note | Spec/standard - CIV Spec - S12.4.2 CIV Spec - S4.5.9 (earthworks section)
536e3f69-d316-5303-a64c-8f9e39128265 | note | Acceptance Criteria - N/A
bbb9a029-74fc-59e6-9e31-2452653c48dc | note | Measuring Devices - Rotating level and GPS
95625ca6-170c-5212-9c76-c344793a74d5 | note | Reporting Format - N/A
1d343ee7-652b-5e92-bca4-deeea28a0d6c | note | HCL - M
dd840edb-e3e4-578f-8e62-d6596d40195f | note | Hold Points Sign off - Witness Point
3c9b4b8c-4c6e-4632-8388-fd0014c1b82b | checkpoint | 2.2.2 - HDPE Ground Mat
e880cf68-48e5-529b-8074-152774c622ac | note | Frequency - Each Unit
1cc7cdb4-3e6e-5691-91e9-f2efeec4575c | note | Spec/standard - Note 10 – DP0001- MMD-DRW-UT-F-Z- 3137 - 3139
09a5f73a-b4d3-51bb-b8ee-32f8b2c8dd42 | note | Acceptance Criteria - Accept/Reject
fa3930d9-3bdc-5652-a2a8-1e1daf8d8657 | note | Measuring Devices - Photos, Dockets
ec6c8f3c-1d6b-59f2-beca-78c09fcd1ced | note | Reporting Format - N/A
2de24820-6829-59ff-846d-8abed542bc7a | note | HCL - I
9f214c0c-4e6a-53ad-80b8-3d5e2f96c018 | note | SC - SUB
5346e378-dd80-5985-bf0e-c7ca2eeb960d | note | Consult - R
17c36260-a16b-504a-bac8-5678682f9d19 | note | Remarks - HDPE ground protection Mat will be installed only in areas shown in the drawings.
1c97665a-4f12-5c91-a1a2-7632c77f6f14 | note | ○ Single layer, 1m for comms, 2m for HV&LV
8127b1e7-d8ed-42fa-b2d2-4f2d7e9a3b2d | checkpoint | 2.2.3 - Bedding, surround
45e6260e-f568-5c3e-a42f-204b1e591381 | note | Frequency - Per installation
35c90fee-bfc8-5a72-abfb-8755fee81203 | note | Spec/standard - As per drwgs min/ max fill
4049291c-9472-5b85-804f-2791cad7b125 | note | Acceptance Criteria - N/A
2109ffc5-16a7-5ac7-99d4-647b4f327678 | note | Measuring Devices - Rotating level / tape / staff
13614718-c284-5ced-9862-aa4786dd9e66 | note | Reporting Format - Photos, QVC
68fff49e-c2bb-58e9-b4f1-195448d80961 | note | HCL - M
28a10d19-2839-5e15-bbec-0ffa59bd1637 | note | SC - SUB
5c00ba96-f9a6-5982-aa19-53f983a15135 | note | Consult - R
ceeb14ed-7602-52ae-9eaf-fbe65579f184 | note | Remarks - PAP7 for PE
8712fbd5-c109-4821-93c0-42676fa45a69 | checkpoint | 2.2.4 - Pipe installation, Connection and jointing Electrofusion weld
b337cb65-7860-51d3-8339-20daeebb3ab0 | note | Frequency - Each pipe
bb6948e5-911a-530f-a0e1-16ae9f24fc9a | note | Spec/standard - CIV Spec - S12.4.5 CIV Spec - S12.4.6
df665530-f1dc-5cb8-b45f-9fbb8ca8356e | note | Acceptance Criteria - N/A
9bc3688b-6fa1-5e34-af67-1e1f0a124291 | note | Measuring Devices - Observation
ab581d02-e3f5-5a33-809e-5faae3408963 | note | Reporting Format - QVC, As-Builts
50fd53a0-2794-55a1-9ea4-fe3d6b6c22db | note | HCL - I
f7377f56-cdcf-554d-9a85-8d3e8bc0650a | note | SC - SUB
d909971b-e6cc-5540-a269-de8a4b31d533 | note | Consult - R
e4203efc-7b70-5145-8f32-41bf74da91a6 | note | Hold Points Sign off - Witness Point
34a3ca37-3cb3-500a-8c52-7ce03377fd73 | note | Remarks - Caps to be used if lines not complete, All Welding to be performed under controlled Environmental conditions.
492f6f5a-f75d-418f-976f-af3590226274 | checkpoint | 2.2.5 - Weld Testing
fe15ce31-6881-5cd6-be0f-480d49730f02 | note | Frequency - All welding Joints
a779924f-9903-5ed4-b691-0ddbae83ccba | note | Spec/standard - CIV Spec - S12.5.2
ae3b2ed7-b9bc-55fa-b918-fb2df66cffd5 | note | Acceptance Criteria - N/A
98fdac50-2b84-508e-8642-7e534b1c1d3b | note | Measuring Devices - Visual Checks for each Weld
efd0a43a-a8e0-5a87-94e9-a5ef8799fef9 | note | ○ Peel Decohesion Testing for at least 3 duct weld pieces is recommended
bb7ff507-1cea-57f6-a824-481795f7021c | note | Reporting Format - QVC, Photos, Test Results
c31984bf-c0fa-5485-a5ec-ca02fcb742a3 | note | HCL - R
b202663d-afb1-53ea-9ae8-07391f431e7e | note | SC - SUB
8053d257-1cb7-533e-b656-5e1f910bd1d3 | note | Consult - R
ab865706-3deb-5129-9885-04be5f50b36c | note | Hold Points Sign off - Witness Point
f97d579e-907a-56c1-b0ee-ad4d91345fa2 | note | Remarks - Frequency of testing in line with ISO13954 & ISO13955
fb0d9463-9dfa-4053-be92-6e9e9864fe49 | checkpoint | 2.2.6 - Tracer Wires
863da7b4-d081-5c7b-9819-0784430513b3 | note | Frequency - Comms duct
47f9c3de-a7bd-5a68-aeb2-2be2b10be7a2 | note | Spec/standard - CIV Spec - S12.4.9 DP001-MMD-DRW- UT-F-Z-3137 - 3139
e1a5dbd7-7f86-59bc-88bc-a09f6f0996a5 | note | Acceptance Criteria - Tracer Wire to 4mm2 multi-Strand Accept/Reject
015e2e0c-67a6-5e29-a285-e927fcc15e54 | note | Measuring Devices - Continuity Test (electronically generated tone and detector probe)
b9d69457-cfae-5b03-8002-a5d0338399df | note | Reporting Format - Photos, Test results, QC
d8b420c2-9d06-51f2-abaa-a2cd1200ec23 | note | HCL - I
aca260aa-9743-56a7-a6a6-9764dcf45793 | note | SC - SUB
4aad3bb9-387d-5102-9efa-15f3b9681e8c | note | Consult - R
67394d63-6d19-4b01-80d1-b8178f08bc57 | checkpoint | 2.2.7 - Inspection for Duct size, color, spacing,
4695d4ac-e9ec-5106-a37b-a6241d41d1f3 | note | Frequency - All ducts
856db496-ba7b-577f-9db1-e3dbea8ab944 | note | Spec/standard - CIV Spec - S12.4.5 DP001-MMD-DRW-UT-F-Z-3137 - 3139
810cac70-acdb-5322-a1c2-c350ed271107 | note | Acceptance Criteria - N/A
b8347472-058b-57a9-b7f9-e8974cc7bfaf | note | Measuring Devices - N/A
244071a4-4803-5c19-ae63-3222981945b1 | note | Reporting Format - Photos, QVC
9854de61-0c1c-59ee-92c6-86b517196749 | note | HCL - M
181c13fb-d6aa-5e47-be83-517145145f7e | note | SC - SUB
181fa4c0-fa49-5e42-b65e-e133f042da2d | note | Consult - I
0c2f47b6-d902-5397-8d0c-3ad165a2b623 | note | Hold Points Sign off - Witness Point
0f34fcb5-4fa6-5d96-894a-65c4f1f51402 | note | Remarks - Engineer to inspect before backfilling
c5de7c1b-a2dc-45cf-bb4f-429fcb7fd242 | checkpoint | 2.2.8 - Warning Tapes/ marker tapes
ba9c6ef0-6d03-581c-a7be-88ffb234bd84 | note | Frequency - Each Pipe
0df77566-4ef4-56f7-b11f-dc51b31709cd | note | Spec/standard - CIV Spec - S12.3.9 DP001-MMD-DRW- UT-F-Z-3137 - 3139
da28e810-6a0c-5a86-b3cc-9f41c984b786 | note | Acceptance Criteria - Warning Tapes must refer to respective Services. Installation heights must follow the typical trench details.
7ac2b64f-408f-577e-87d3-ccedc6ce8181 | note | Measuring Devices - N/A
9c3a2f56-7ee6-5af4-aff5-8d990a2a18e2 | note | Reporting Format - Photos
82bac7c4-e5cf-59b2-b466-9c739e8ed2b3 | note | HCL - I
1b31f1d8-8063-5f28-98a6-e2d8d130d49f | note | SC - SUB
5c598e8c-0441-5cc4-8e60-ed521b306fd2 | note | Consult - R
31e10ca3-2da9-4279-b0b5-e3c8983e71da | checkpoint | 2.2.9 - Mag Slabs/Polymeric Slabs
24d16425-6bc9-5e45-9b7d-fbd7f9982100 | note | Frequency - HV and LV ducts
8e0ecfab-5e99-54c1-a85a-42c901d6c62a | note | Spec/standard - CIV Spec - S12.3.10 DP001-MMD-DRW- UT-F-Z-3137 - 3139
e6443a58-3ad4-5653-867e-ecb67f19820c | note | Acceptance Criteria - Installation heights must follow the typical trench details.
e87da557-107a-558f-a01e-708902a76e7b | note | Measuring Devices - N/A
a3124989-7dcc-59c0-92fd-c1acd02a22f7 | note | Reporting Format - Photos
ee2df500-2c30-5b77-bc88-3a0bd3b687aa | note | HCL - I
dcc6a998-b5fc-55f8-983b-1db6f98b6fb8 | note | SC - SUB
2a3480ef-67c9-5666-8e07-e24c5652440d | note | Consult - R
b114e7d8-73e2-45c1-b0c0-59d2f14bdb7c | checkpoint | 2.2.2010 - Draw Cord
e8a52053-0fb7-5f8c-9c92-ed693211138a | note | Frequency - Each pipe
a2fb687d-916a-57ea-ae99-879c92cac211 | note | Spec/standard - CIV Spec - S12.3.8 S12.4.8, DP001-MMD-DRW- UT-F-Z-3137 - 3139
a3c05b69-b511-5fb3-8bfe-a988df7b036d | note | Acceptance Criteria - Continuous draw cord and excess to be left at the ends of each duct
f03fc7d8-6fd7-5b46-9f78-9e3a9e913875 | note | Measuring Devices - N/A
08fa79b0-e74a-5ae2-9112-11fcdca7673c | note | Reporting Format - Photos
f9d29778-470a-5081-a072-5991f096cb07 | note | HCL - I
6e83b6cb-fc2d-52a9-8fa3-4cad8761bcd4 | note | SC - SUB
882215d9-82b9-53b8-a924-fdf205365388 | note | Consult - R
af26efb5-c8e7-45ae-b46e-9d13521dd6ce | checkpoint | 2.2.2011 - Pipe Cover and Backfilling
85db03a4-3422-5b81-a0c1-ee907df4e398 | note | Frequency - Each Pipe
45cb6802-f4a9-5bbf-a780-872da36e8a96 | note | Spec/standard - CIV Spec - S4.4.5 Table 4.3 (Earthworks Section), DP001-MMD-DRW- UT-F-Z-3137 - 3139
bd3f7070-3b50-5faa-8b00-c509274f067b | note | Acceptance Criteria - Backfilling CIV > 25
9eadca9b-77cf-523b-a333-4f8ff3323c09 | note | Measuring Devices - Clegg Hammer
b127c65a-8b27-5022-98f6-8d5d9ba91f08 | note | Reporting Format - Photos, QVC, Clegg Sheets
789dab7a-5eaa-5c8e-9453-8a582b3507c9 | note | HCL - M
e66b829a-a79d-58ba-ab0f-05e6f028f55b | note | SC - SUB
e5f82152-9075-5568-9d80-4f0392c0b94e | note | Consult - I
237eedd9-2b76-5f9e-90e6-2fc578d287e8 | note | Remarks - 12.5.2 of the DP Civil Specification only applies to the trench backfill material and does not apply to duct surround material.
b8573224-872a-4604-88fd-287536c5ec75 | section | 3 - Post Construction (3.1 - As-Builts)
1c34aa55-5750-4fe4-b182-2a629442bc59 | checkpoint | 3.1.1 - As built Works
9632c1ac-2a2f-55a2-8aa8-572a1a46c243 | note | Frequency - Each pipe
7f49ba38-c4c2-5d7f-9967-07193912b47c | note | Spec/standard - N/A
fe659fac-17b7-5239-bd49-df7e61148c31 | note | Acceptance Criteria - N/A
fbb3047c-df11-5d69-8285-ebad919df342 | note | Measuring Devices - Surveyor Equipment, Total Station
7fc95176-ec52-5902-95b7-bae7beed2a3d | note | Reporting Format - Certified As- built PDF and DWG file
bb8806bc-b0b1-50e7-9d1e-61e1e4cbe7be | note | HCL - R
3fdc5997-2e51-5c58-a210-5af9f86ef65e | note | SC - Sub
9a88fe0a-5131-54cb-8e0c-f8d41d14b966 | note | Consult - R
7e9a45c3-9f5e-43f0-89ae-e6f1f46d0448 | section | 3 - Post Construction (3.2 - Duct Condition)
50322044-69aa-4141-bee2-a4c94a8ed3e3 | checkpoint | 3.2.1 - Duct Cleaning and Proving
fe216cc2-3c7e-500c-87f8-b1dac17c12db | note | Frequency - Each Duct
b5cb5458-db91-5ac2-982e-06f3a92284f6 | note | Spec/standard - N/A
7bde653d-5cd2-5345-850a-d7314358087a | note | Acceptance Criteria - N/A
a661d167-0e4b-55cf-9d34-b988a08c833d | note | Measuring Devices - Brush and Mandrill
c4ce69ca-e2b4-5cbb-aceb-71c910ec2c0b | note | Reporting Format - Photos/Videos
15c60626-b00e-5972-badd-3cbe7e32fc66 | note | HCL - M
f2836f85-4dec-5c12-974a-51c9c8560e5e | note | SC - SUB
072ed9bb-146e-5d86-9eb6-fa415808e8b1 | note | Consult - R
fad996c8-87b3-5255-a3bd-e14fcc09f017 | note | Hold Points Sign off - Witness Point
1116e4a5-d2e6-41ce-8316-d00f6e86f66e | checkpoint-no-value | Document Deliverables
41199582-b5b1-5de3-9dde-0af1672f544c | textbox | (The documents listed below shall be completed and compiled during the course of the construction)
ea87d511-6535-4992-810c-da22bb474cde | checkpoint | Distribution Records
0bbb42c9-8bd0-404a-8d19-ef274bb3f294 | signoff | Signoff
90e13e9d-ccb4-498a-b388-67ce9604aa8f | checklist | Material Compliance - ITP-CIV-0005-01 - Stormwater |  | Material Compliance - ITP-CIV-0005-01 - Stormwater
2623bd65-6d23-408b-b4bf-f95622a71ffd | section | 1 - Material Compliance (1.1 - Fill Materials)
f91627ab-ae89-4243-9e75-5d354345592d | checkpoint | 1.1.1 - Bedding material GAP 20 for Concrete Pipes - PAP 7 for PE pipes
2a2d068c-9d8b-55bc-804c-2956def31875 | note | Frequency - Per Batch
584abfe7-5eab-55e2-833d-6b3f4a887d31 | note | Spec/standard - CIV Spec - S9.3.11 AS/NZS 3725
6be779a9-b389-5af8-8829-7f808ba6e9a5 | note | Acceptance Criteria - Accept/ Reject
bd3bf8c9-ca56-5c8f-a364-4b51375a1033 | note | Measuring Devices - N/A
35a8a659-22a8-509f-ba54-c972365ab9b7 | note | Reporting Format - Dockets / Material Data Sheets
7c4be102-6cb1-592a-b20a-58c31fe5c1f9 | note | HCL - R
b9a1d337-2250-524c-b463-2fdf975efd05 | note | SC - SUB
1cec49a3-66e5-5fe2-bdc7-561ba46001b3 | note | Consult - R
200b30d7-8fc9-5de5-a348-079f8d5a8eae | note | Hold Points Sign off - Hold Point
cf6baf61-c229-4893-a601-eb6485e940b5 | signoff | HOLD POINT
9aa2ffa2-fe94-4e13-a9fb-e1c5bf07804d | checkpoint | 1.1.1 - Backfill Material - GAP65 or TNZ M/4 AP40
b59405d1-ab91-5692-92d7-80e6e0db48ee | note | Frequency - Per Batch
f9d527eb-ae25-54f5-bd71-1c59332a914e | note | Spec/standard - CIV Spec - S9.3.12 CIV Spec - S4.4.5
53821a9f-18f8-50be-a81d-0c2faec15fe0 | note | Acceptance Criteria - Accept / Reject
40d71890-c630-5550-bb49-57ce7e3b62d9 | note | Measuring Devices - N/A
75cc803f-508b-531c-a820-f6a9178b3e36 | note | Reporting Format - Dockets / Material Data Sheets
c5673803-9fbe-5110-9f8a-b96e17940dee | note | HCL - R
e5ebbdf3-56c6-5eb6-91ca-dc581b3979ec | note | SC - SUB
4d82f9b9-7bc2-575a-97dd-97df02e66258 | note | Consult - R
527c4f90-52ab-55d9-b4de-cc40984839f3 | note | Hold Points Sign off - Hold Point
e151f774-ccba-4275-8755-2afd44cd7b38 | signoff | HOLD POINT
99293397-c3e3-45a9-998a-8f8ea79d01dd | section | 1 - Material Compliance (1.2 - Manholes + Pipes)
aa0597e1-3635-4bd7-a5ed-a0f5ba7c9245 | checkpoint | 1.2.1 - Pre-Cast Manholes
e4f3725d-f422-56b0-8dbd-c56de960f267 | note | Frequency - Each Unit
89b02988-e4e9-5782-af8b-6095a676ee9d | note | Spec/standard - CIV Spec - S9.3.7
740a2c34-6928-5c92-8796-da023b1457a6 | note | Acceptance Criteria - Dockets/ Visual Checks
4df814e3-0b3e-53c5-89f4-69acb29d1058 | note | Measuring Devices - N/A
eb8d7332-a6fd-58ab-bd3d-cce5ba386915 | note | Reporting Format - Dockets / Material Data
eb322da2-ad4c-542d-9c1f-f6437483d7a7 | note | HCL - R
b5138b1f-1d2a-5032-8735-2a94f1f70fb4 | note | SC - SUB
7ef7b1fe-cca4-5b2e-bdf5-9712db2c7523 | note | Consult - R
8d5c1577-8962-5694-82c6-3e825fa9cbb4 | note | Hold Points Sign off - Hold Point
3ae652a3-d844-457b-a811-1ed20e31ebd6 | signoff | HOLD POINT
7c469bf1-3470-437a-997d-35e5b01abd11 | checkpoint | 1.2.2 - Concrete Pipes: 375Ø RCRRJ Class 4, 300Ø RCRRJ Class 4, 225Ø RCRRJ Class 4
c4f54168-b1d4-5221-ab51-0924752246c4 | note | Frequency - Each Pipe
d044cef3-9351-53cc-8351-1a9e8e5c1a41 | note | Spec/standard - CIV Spec - S9.3.1, DP001-MMD-DRW-SW-D- Z-3100 to 3110
e9cf389f-880e-5e96-8c72-fca38a46dd65 | note | Acceptance Criteria - Dockets/ Visual Checks
30c4f027-6518-5ba8-823a-8467b59fc8c6 | note | Measuring Devices - N/A
8f1a6706-9873-59c3-aa38-42b63c3f3dae | note | Reporting Format - Dockets / Technical Data Sheets
21768621-c730-5c34-95a1-a90921a70f1f | note | HCL - R
8181c280-1ffb-57ca-b67f-516311614a87 | note | SC - SUB
4fc3b9b9-c009-5c1d-ac64-0c9439194f41 | note | Consult - R
88da71ca-bb97-5cf6-aef3-aa991a7e77ea | note | Hold Points Sign off - Hold Point
62da12d9-b73c-4498-ac4a-ecaba0f7f040 | signoff | HOLD POINT
a5d3d83c-0425-4bca-99f4-76dbf2bc3d75 | checkpoint | 1.2.3 - PE Pipes: 280Ø ODPE 100 PN16
86275a3f-dd88-523e-bc05-790d6b59d7d8 | note | Frequency - Each Pipe
b4cc38d0-84c9-5f81-9e1c-715e4e473672 | note | Spec/standard - CIV Spec - 10.3.2, DP001-MMD-DRW-SW-B- Z-3051 to 3052
fdd11644-b9e3-5e8c-8b0f-690f973588ab | note | Acceptance Criteria - Dockets/ Visual Checks
5c5bcfdf-a7b3-52d8-9104-a710dcca680e | note | Measuring Devices - N/A
32214f47-ccb0-5313-9c50-92241dd33172 | note | Reporting Format - Dockets / Technical Data Sheets
5a6fb4af-6c40-564a-addf-90e018bae8e2 | note | HCL - R
9475976c-6824-5ef6-a446-0f7c54e02f51 | note | SC - SUB
a6aff723-1d19-584e-8456-c124c12915f0 | note | Consult - R
24910e08-a59a-505e-90f6-314413d72858 | note | Hold Points Sign off - Hold Point
0ad04c46-3161-55e2-a766-6b01763cd391 | note | Remarks - Pipe colour tbc
9aa56978-f30b-4094-98aa-d5cc221e62a3 | signoff | HOLD POINT
a426e79c-d1f2-4df5-be64-7a90165f63b0 | checkpoint | 1.2.4 - Access covers and frames Landside: 240 kN Class D Airside: 900 kN Class G
289430b8-ad70-5d91-9810-cc8f1a4ae1b2 | note | Frequency - Each unit
c7c53c5d-4502-5825-9b06-c58658b0a2b9 | note | Spec/standard - CIV Spec - S9.3.8
135f115a-1964-5187-bf03-912f107fe1e2 | note | Acceptance Criteria - Shop drawings, Dockets/ Visual Checks
f47d459b-1bd9-51ff-9c26-5a5577a30626 | note | Measuring Devices - N/A
90505d46-ae01-59fc-b7b1-b4199b49d4c0 | note | Reporting Format - Dockets / Technical Data Sheets
aaf83ba0-29f3-5a01-9720-0fb03557aa95 | note | HCL - R
aa1ddd02-e0e9-536e-898a-ae6b43b14320 | note | SC - SUB
88c62fae-3c56-5e33-ab72-d46301591187 | note | Consult - R
cefeaa5d-0d2e-55b5-bcdd-5535af89c368 | note | Hold Points Sign off - Hold Point
3d779cc3-5be4-4e4d-a73f-f73b113cf545 | signoff | HOLD POINT
737723bc-f2c5-4ecf-8394-5b8819b04539 | section | 1 - Material Compliance (1.3 - Concrete)
592e5fd8-f8e7-490c-b6f5-c26e0a592758 | checkpoint | 1.3.1 - Insitu Concrete Mix Design
ae72988c-1844-53ee-9138-dec9dee5539c | note | Frequency - Each structure
766a5875-5ec3-53fb-9a3c-b0bb18a1ef00 | note | Spec/standard - CIV Spec - S13.3.1.2
a9817f98-0007-55c7-8db8-af5876dfe526 | note | Acceptance Criteria - Accept / Reject
f0f4a12d-227f-5215-bc45-b1a5707c1467 | note | Measuring Devices - N/A
8d129b82-47a4-50fc-a855-47e49a090bc2 | note | Reporting Format - Design Mix
adaaab22-ee00-5620-b8b5-40decc2d8f2d | note | HCL - R
28b30cfe-8f02-5825-9197-f0d79ee210fc | note | SC - SUB
2a8acc31-56e4-5aef-9f7c-911d0eb790b6 | note | Consult - R
cd3383e8-f68c-57de-871b-834cdc9f24f9 | note | Hold Points Sign off - Hold point
40209572-7f1f-48e9-9eb4-954d023b9f03 | signoff | HOLD POINT
98d8d6b1-15ba-43d8-9c70-5b5b420cf47a | section | 1 - Material Compliance (1.4 - Reinforcement)
474a21f9-c990-4f26-8c26-a42fbd02cb5d | checkpoint | 1.4.1 - In-situ Reinforcement
ae31f52f-dde5-5eaf-b07b-8c499420115b | note | Frequency - Each Structure
69d72caf-6e8a-5cb6-8149-11c90806d3fe | note | Spec/standard - CIV Spec - S14.3.1
d101f64f-fcb4-5841-a7c4-78b4aea8eb90 | note | Acceptance Criteria - Accept/Reject
bd060391-71de-59b4-8173-4f17d0d2a7f5 | note | Measuring Devices - N/A
c7fc41c5-6544-510a-8239-96c8260b1202 | note | Reporting Format - Dockets/ Technical Data Sheets
694c5e76-53a7-5a81-aabf-9a0f28b29a8b | note | HCL - R
4170a0c4-da47-5b74-888a-64e154086542 | note | SC - SUB
353af61f-4d96-533c-9581-790809618e61 | note | Consult - R
4c03b8ce-c7af-4d16-afcb-2aea156bed9e | section | 1 - Material Compliance (1.5 - Waterproofing)
943a2f18-75e8-4447-93c1-2dad77a3b9c2 | checkpoint | 1.5.1 - Pipe & Pit Waterproofing – Hydrotite CJ 0725 or Similar
0ca3fab4-7e79-5610-b6a4-78245a4b5970 | note | Frequency - Each Pipe and Structure
3bd942f7-e1f2-5ce7-8742-139d6250a815 | note | Spec/standard - DP001-MMD-DRW-SW-F-Z- 3211 Rev 1
7e8abb71-f95c-5634-8285-3b789ef86974 | note | Acceptance Criteria - Accept/Reject
f53bd30e-447f-523d-bf46-e4190086a2b4 | note | Measuring Devices - N/A
5d2126a2-10f9-58d2-8265-92add57b079e | note | Reporting Format - Dockets/ Technical Data Sheets
55b1f281-61a1-4235-a927-017ed08db744 | checklist | Material Compliance - ITP-CIV-0005-A - Stormwater |  | Material Compliance - ITP-CIV-0005-A - Stormwater
c438b41d-1c0e-4d83-b17a-48c49beb61df | section | 1 - Material Compliance (1.1 - Fill Materials)
5485f3f0-2ce2-4763-8f9c-2ab4d728f93b | checkpoint | 1.1.1 - Bedding material GAP 20 for Concrete Pipes - PAP 7 for PE pipes
c9c36c91-238e-5262-b4c8-192b30468237 | note | Frequency - Per Batch
1d5f6422-7e38-5779-b9f7-9aa726288b76 | note | Spec/standard - CIV Spec - S9.3.11 AS/NZS 3725
254e68f1-88eb-5d8a-bd66-f5ce0dfea052 | note | Acceptance Criteria - Accept/ Reject
8f978537-40d7-5ab7-bb7a-0a21cfaf9c45 | note | Measuring Devices - N/A
d82a1118-96e2-5eeb-97ab-fa9ff5a3ce5d | note | Reporting Format - Dockets / Material Data Sheets
ca3f7c7c-0068-5733-8b7a-559b6f4def17 | note | HCL - R
f5a7606f-9af2-5c2e-925d-44907d049bd4 | note | SC - SUB
dc62b986-cf71-5e76-b7f4-abc7beb0b9fc | note | Consult - R
dcde7153-02f1-556b-ac04-6117fccbd615 | note | Hold Points Sign off - Hold Point
b2ed1615-21c8-49be-a259-15be57a19b04 | signoff | HOLD POINT
5006d1f7-064c-4fd4-824f-27464ada42ff | checkpoint | 1.1.1 - Backfill Material - GAP65 or GAP40 or AP40
064e3050-4992-53bf-8b15-63bd02b5d9d8 | note | Frequency - Per Batch
83e4089f-7f13-5545-91ce-e7ed8796b945 | note | Spec/standard - CIV Spec - S9.3.12 CIV Spec - S4.4.5
f9a864b5-d3ac-5ee5-845b-d820c427acc0 | note | Acceptance Criteria - Accept / Reject
267b5bf4-ef25-56ea-a110-b5d6c4eeeca0 | note | Measuring Devices - N/A
9423d42c-2da1-5596-8419-a4ed51102035 | note | Reporting Format - Dockets / Material Data Sheets
4420a107-3784-5fda-a2e7-384b86b69ef3 | note | HCL - R
36b668f2-1f63-5725-a150-f4dd98a3937f | note | SC - SUB
b44c4401-f5d9-5b00-a0ff-1e5081779af1 | note | Consult - R
ed966d1f-e64d-5875-a61c-b80130c67dbc | note | Hold Points Sign off - Hold Point
64582e13-d1d5-4964-aa10-2b6199c85ba8 | signoff | HOLD POINT
3206303c-e4e8-4154-95f7-087b352949ef | section | 1 - Material Compliance (1.2 - Manholes + Pipes)
88f2dade-27db-4899-9dba-e4c3997cae71 | checkpoint | 1.2.1 - Pre-Cast Manholes
01232ab1-57ad-5a4e-9ca9-529595e0c8e0 | note | Frequency - Each Unit
ce29f866-2044-56bb-9537-4e65efdb09d6 | note | Spec/standard - CIV Spec - S9.3.7
e9d0def7-f50e-5f56-a738-f32ac2c7cf13 | note | Acceptance Criteria - Dockets/ Visual Checks
b4a59947-2dd9-5bc6-bf72-3be930dd5ef8 | note | Measuring Devices - N/A
2882f0b4-97c9-52e4-9254-7d2934e145fb | note | Reporting Format - Dockets / Material Data
236ae1f5-c39d-5e04-85d0-7e08c74d6612 | note | HCL - R
b5f7f412-a2ca-509a-85d4-7d9a82f5ba60 | note | SC - SUB
1473a3f5-7fb1-5486-8cc8-6eba9a1c4cac | note | Consult - R
0037a277-c7d8-5475-9dde-a9df00843e9c | note | Hold Points Sign off - Hold Point
4969ba4c-de9b-4e41-9ce0-ab437665070c | signoff | HOLD POINT
104fee07-c642-40e7-81f7-de3575e4ecf3 | checkpoint | 1.2.2 - Concrete Pipes: 375Ø RCRRJ Class 4, 300Ø RCRRJ Class 4, 225Ø RCRRJ Class 4
cb514699-167c-5801-afe7-5b5c40427c68 | note | Frequency - Each Pipe
d52ad2ba-bbbe-5de3-8c42-e8d9b513ab8a | note | Spec/standard - CIV Spec - S9.3.1 DP001-MMD-DRW-SW-D- Z-3100 to 3110
a55e6b08-a4c6-587e-bcc9-7f7ee3aba64d | note | Acceptance Criteria - Dockets/ Visual Checks
a2091374-23a4-5bf8-9e75-0ac4118f9c51 | note | Measuring Devices - N/A
3ece0a08-f0d4-5e79-9cfe-ae7c22e03f95 | note | Reporting Format - Dockets / Technical Data Sheets
651539cd-7ffd-5aea-b050-cef6e30d294d | note | HCL - R
f6db7767-9a71-552e-bf65-45153bf94dd5 | note | SC - SUB
ff2bfb82-4987-5e31-b767-2ceffa29d437 | note | Consult - R
8f90b009-ba13-5d9f-993c-5ba7b295c853 | note | Hold Points Sign off - Hold Point
1227701a-c59a-4559-b470-f96d3d3628e3 | signoff | HOLD POINT
7d7c995c-9fea-4b54-a117-32ace983b57c | checkpoint | 1.2.3 - PE Pipes: 280Ø ODPE 100 PN16
30e720e2-7688-5342-b3b5-3578ab7cadeb | note | Frequency - Each Pipe
0662fd8f-91e1-508d-ad94-25a6ec02af15 | note | Spec/standard - CIV Spec - 10.3.2 DP001-MMD-DRW-SW-B- Z-3051 to 3052
285785c7-405a-55b9-b55e-3519137fcb46 | note | Acceptance Criteria - Dockets/ Visual Checks
418778d1-707b-59f8-b18f-733436e303f9 | note | Measuring Devices - N/A
e240c09e-7efc-5327-9d70-9d2d065c6fae | note | Reporting Format - Dockets / Technical Data Sheets
a16a92b6-87c1-52ab-95e3-6049dd35156c | note | HCL - R
8e04664b-36fa-5773-8851-22b7fa22f934 | note | SC - SUB
387f1950-99a5-5ae1-b111-5d171a567b01 | note | Consult - R
5a4ae755-fe88-5a1f-b572-6f5f903e3564 | note | Hold Points Sign off - Hold Point
03659bf8-a680-5afc-8c0a-7e0d93f3e95c | note | Remarks - Pipe colour tbc
32ff4c94-164e-421b-8e38-b3c9c0891638 | signoff | HOLD POINT
05470237-d288-4031-b51b-21a6cf4898b7 | checkpoint | 1.2.4 - Access covers and frames Landside: 240 kN Class D Airside: 900 kN Class G
9858abb8-ba9d-5226-aa37-bb4cc9b18d2c | note | Frequency - Each unit
875c2fbc-a155-5d98-a25a-b81355926e0c | note | Spec/standard - CIV Spec - S9.3.8
6439e46e-68ac-5e40-b031-d41e9034974c | note | Acceptance Criteria - Shop drawings, Dockets/ Visual Checks
1615a1db-946f-50cf-a951-a80f7fa8cb8c | note | Measuring Devices - N/A
320d34da-bfee-5ed0-ab28-490554eb7536 | note | Reporting Format - Dockets / Technical Data Sheets
d082a8cf-c99d-585d-becc-bfff723bc3f2 | note | HCL - R
381e08ce-a5e4-5b2e-b9c5-b99d38c705bb | note | SC - SUB
f958de9f-b4f1-5721-bdac-b542cc0a1ceb | note | Consult - R
21e4ac30-b174-5c38-9865-6b6dc516d134 | note | Hold Points Sign off - Hold Point
11ecc754-ae59-45e5-8420-e6000d52adfc | signoff | HOLD POINT
20b7dbf6-0fcf-49bf-b7db-46abd30a6623 | section | 1 - Material Compliance (1.3 - Concrete)
bb9c69c0-6db8-4692-b522-03b1e89d803b | checkpoint | 1.3.1 - Insitu Concrete Mix Design
5c64a543-6672-5ea6-8603-fbc8a04433e2 | note | Frequency - Each structure
f20c4d44-11df-5b60-a230-c68130ca1050 | note | Spec/standard - CIV Spec - S13.3.1.2
f12988f0-8208-5538-9c4e-c8fe4a785361 | note | Acceptance Criteria - Accept / Reject
74c5c6ed-d7cd-530c-8028-6621ea33574c | note | Measuring Devices - N/A
b0d84b0d-7375-5370-84ef-4a72e9f0d39b | note | Reporting Format - Design Mix
34c2a620-c2b0-5b8c-8b5b-9b2b21bac71a | note | HCL - R
6a22e2a6-a4c9-5281-a691-65ed5cbfc370 | note | SC - SUB
807f0991-4aa2-51e5-811b-ba5597b479a8 | note | Consult - R
c1a3384a-e6f6-5d4b-92bb-a2ddf26e3926 | note | Hold Points Sign off - Hold point
60ab8110-810d-4b90-94bb-5cac15320d08 | signoff | HOLD POINT
ffa2db97-c722-4363-94c8-b57be15fc24a | section | 1 - Material Compliance (1.4 - Reinforcement)
25373103-d0b7-48e3-8f11-33cf75e5df67 | checkpoint | 1.4.1 - In-situ Reinforcement
31a8df06-2509-56a1-bcb1-027c16ea4f2c | note | Frequency - Each Structure
9bdb26d1-e8d1-58dd-9c41-4d9bc56aa68e | note | Spec/standard - CIV Spec - S14.3.1
5d21c2ff-ad62-5344-b7db-7e03a236b2ac | note | Acceptance Criteria - Accept/Reject
69f02bcf-21a0-552d-a530-b513041e9576 | note | Measuring Devices - N/A
23097f78-bc0e-58ff-9274-fb8cf372c26c | note | Reporting Format - Dockets/ Technical Data Sheets
facdc839-75a7-5c89-ade4-b35f85554af7 | note | HCL - R
b20180ca-7d2b-53aa-8fc0-3a9d7dc519d6 | note | SC - SUB
78594fc7-e726-5476-b11c-167b6c157353 | note | Consult - R
c9c6777d-6cd5-44eb-a1d9-ef8a208e1e27 | section | 1 - Material Compliance (1.5 - Waterproofing)
fce09cc6-691e-46d0-bc78-ef02934f36b6 | checkpoint | 1.5.1 - Pipe & Pit Waterproofing – Hydrotite CJ 0725 or Similar
3d6c35d5-da5c-5b71-962b-b579e3a47c64 | note | Frequency - Each Pipe and Structure
799d7bc2-f5fe-5e80-9ce7-fe79a95da3d7 | note | Spec/standard - DP001-MMD-DRW-SW-F-Z- 3211 Rev 1
38103b86-dd8e-5d32-9fc8-c78a03f74640 | note | Acceptance Criteria - Accept/Reject
8d49401a-97ca-5fef-aad1-fcd9d8d42929 | note | Measuring Devices - N/A
b6724c6d-40a2-5baa-b006-815285d4005d | note | Reporting Format - Dockets/ Technical Data Sheets
77960b9e-639e-4768-9fdd-70b8ee2cc40f | checklist | Material Compliance - ITP-CIV-007-A - Utility Services Ducting – High Voltage, Low Voltage and Communication systems |  | Material Compliance - ITP-CIV-007-A - Utility Services Ducting – High Voltage, Low Voltage and Communication systems
2a723f27-3761-4ee2-a7b9-51dd556df8cd | section | 1 - Material Compliance (1.1 - Fill Materials)
39ea815b-518c-4e01-b5ef-48aa47bed048 | checkpoint | 1.1.1 - Bedding material PAP 7 for PE pipes - AP40 for Chambers
9241488c-6f8e-5397-8129-cbe95e819344 | note | Frequency - Per Batch
0f79eb9b-704f-51fb-a4da-ac7f823cc92c | note | Spec/standard - CIV Spec - S12.3.4
2e54ecfb-c02a-505f-bcca-634f144d1411 | note | Acceptance Criteria - Accept/ Reject
f7c51e27-41c4-5107-8bdf-bf528bbe3873 | note | Measuring Devices - N/A
20e66fa9-6b62-5693-abc0-c286fda4b57f | note | Reporting Format - Dockets / Material Data Sheets
1aaa2fb2-274d-5292-9185-4df2221fbfac | note | HCL - R
848ad85a-7860-5a2c-92e2-b5be193cad4f | note | SC - SUB
f1af0316-da06-5f55-8d1e-7af37d1fc8e0 | note | Consult - R
dfa5f612-4a26-5cd1-9a86-46e49142a861 | note | Hold Points Sign off - Hold Point
23eedf45-d90f-4df2-bdf2-d08928436773 | signoff | HOLD POINT
3796c3b3-1745-4aae-a41a-ebee0a9c04ab | checkpoint | 1.1.1 - Backfill Material - GAP65 or TNZ M/4 AP40
d5de8542-fd59-56e2-a5a2-703d47ebda31 | note | Frequency - Per Batch
1d9d70ff-6eb2-54e1-a827-16c331c211d7 | note | Spec/standard - CIV Spec - S12.3.5 CIV Spec - S4.4.5
256e99a3-b268-5001-9ec0-09568f3f60e6 | note | Acceptance Criteria - Accept / Reject
37e277c6-dafd-5386-9263-bd0a8c779005 | note | Measuring Devices - N/A
4f0aa66f-1080-5a39-8c6b-35384fcac54f | note | Reporting Format - Dockets / Material Data Sheets
1fa6762d-6ea8-5f92-8230-8c62ef8c4696 | note | HCL - R
5520c88b-00a9-586e-a7b7-b20e5ba226bb | note | SC - SUB
f2143e04-9781-5392-ac2e-4a174a735af2 | note | Consult - R
fe8bc078-dc7e-5188-8435-2009fec7d512 | note | Hold Points Sign off - Hold Point
13b93ac8-1645-4fed-b8a9-c69e77018da6 | signoff | HOLD POINT
b23f97cb-85af-4772-9ed0-4137e6750987 | section | 1 - Material Compliance (1.2 - Pipes)
00ed95e0-cb4d-4709-bb79-9a6fb97e8fc4 | checkpoint | 1.2.1 - Pipes: 110 OD PE SDR 17, 160 OD PE SDR 17
bc814593-df01-5e10-9d41-16d175c0c692 | note | Frequency - Each Pipe
d114a0d0-6263-5084-8764-c2b961587c8e | note | Spec/standard - CIV Spec - S12.3.3
312a7b57-ba22-5937-b48f-a673a3404197 | note | Acceptance Criteria - Accept/Reject
ba4acf0d-adb6-5735-a530-1ac7facc59cb | note | Measuring Devices - N/A
804a4b13-3207-5d5e-bf6f-d6803b99416c | note | Reporting Format - Dockets / Technical Data Sheets
7bee2c46-3213-532f-9848-d697ff2736e6 | note | HCL - R
9ba4bdc1-b3ab-5e14-a000-895c15999142 | note | SC - SUB
f4acb0a9-7330-5d2c-8fe9-cbe0feaed7f2 | note | Consult - R
bb95f1c2-bff9-59d1-9e9b-33860d466edd | note | Hold Points Sign off - Hold Point
1e5be4b6-ab11-5a10-9274-ea46d9d3bfe1 | note | Remarks - All the PE pipe colors must comply with the respective service as mentioned in S12.3.3
818b987e-376e-49a7-9717-e2c3bca1fc86 | signoff | HOLD POINT
f5fd6e51-3435-4c36-b650-2cd9754c3ed3 | checkpoint | 1.2.2 - Bends: Pre-Fabricated HDPE bends
ac80462b-5e69-5c5b-8949-5e8aebe94339 | note | Frequency - Each Bend
bdaa35a6-d51b-573b-9a0a-271691fbb4f1 | note | Spec/standard - CIV Spec - S12.4.5
e6a0d1fd-43e4-5805-9822-1c5aecbfd42b | note | Acceptance Criteria - Accept/Reject
25bb0a7f-788f-5d8b-a609-a1611a1ef465 | note | Measuring Devices - N/A
25cde6ee-2a39-5db6-b518-97e287bcf429 | note | Reporting Format - Dockets / Technical Data Sheets
59a98653-bd3f-5f5f-9327-a93bb3ec6794 | note | HCL - R
1f8a0dea-6cb8-512b-bbcb-fc03a4d7af95 | note | SC - SUB
5d71bd8e-bc6c-514f-9807-4867f9a8fdb2 | note | Consult - R
f5095d1a-d46d-5cd6-a1b8-cd1995152b1c | note | Hold Points Sign off - Hold Point
d4c89b38-ba54-47b4-856c-526c87a570ca | signoff | HOLD POINT
dcc3a405-051c-42d3-8078-03cc1b66672e | checkpoint | 1.2.3 - Electrofusion Couplers
f7436bf4-a974-57a5-9f83-3135a9903821 | note | Frequency - Each coupler
48ed41b6-0e19-5f55-afb3-bbac032ccbd2 | note | Spec/standard - CIV Spec – S12.4.6
965a8239-5021-5fcd-b351-66065485805b | note | Acceptance Criteria - Accept/Reject
125e25e5-222b-5825-a94a-aa64b9549ec3 | note | Measuring Devices - N/A
cdd14c71-f7e9-5145-9aa2-41577e1b0aa5 | note | Reporting Format - Dockets / Technical Data Sheets
1df12db4-85f3-52bb-ab75-45b01d2e08c9 | note | HCL - R
adc83500-f3a2-56a9-a0c6-a4f59bee1889 | note | SC - SUB
0ce69d6d-aafa-5317-a273-e81f18229027 | note | Consult - R
6cc66500-c76a-5e92-831a-d74cbfb85101 | note | Hold Points Sign off - Hold Point
d5519f94-232a-4d82-b623-e6a1efde2197 | signoff | HOLD POINT