## Project Checklist Templates
Id | Type | Name | Values | Prompting Name | Resource Id
| checklist | QA - Brickwork Level 0 |  | QA - Brickwork Level 0 | 228fddbe-40dc-4154-9710-07340f6e6fce
| section | Brick/ block work Installation
| checkpoint | Brick rebate waterproofed as required
| checkpoint | Mortar mixed correctly and colour consistent
| checkpoint | Premium white mortar is used as per specification plan
| checkpoint | Mortar joints are in alignment
| checkpoint | Cavity width correct
| checkpoint | Standard Brick ties installed as per the specifications with correct spacing*
| checkpoint | Cavity and brick ties free of mortar and debris
| checkpoint | Weep-holes checked and accurate (required every 800mm crs)
| checkpoint | Brick sill installed and checked – 15 degree consistent fall
| checkpoint | Façade bricks are installed as per plan
| checkpoint | Windows/doors lintel DPC installed
| checkpoint | DPC installed over shelf angles as per specification
| checkpoint | Brickwork line and level to specification tolerances*
| section | Hand over
| checkpoint | Final clean and handover
| checklist | QA - Brickwork Level 1 |  | QA - Brickwork Level 1 | c684d263-73b2-4774-ae24-bd5e2cfcd4cf
| section | Brick/ block work Installation
| checkpoint | Shelf angle installed as per drawings
| checkpoint | Mortar mixed correctly and colour consistent
| checkpoint | Premium white mortar is used as per specification plan
| checkpoint | Mortar joints are in alignment
| checkpoint | Cavity width correct
| checkpoint | Standard Brick ties installed as per the specifications with correct spacing*
| checkpoint | Cavity and brick ties free of mortar and debris
| checkpoint | Weep-holes checked and accurate (required every 800mm crs)
| checkpoint | Brick sill installed and checked – 15 degree consistent fall
| checkpoint | Façade bricks are installed as per plan
| checkpoint | Windows/doors lintel DPC installed
| checkpoint | DPC installed over shelf angles as per specification
| checkpoint | Brickwork line and level to specification tolerances*
| checkpoint | Bricklock, corner and straight installed
| section | Hand over
| checkpoint | Final clean and handover
| checklist | QA - Brickwork Level 2 |  | QA - Brickwork Level 2 | 1629643c-6ec7-4722-8b4e-b41a6c950efa
| section | Brick/ block work Installation
| checkpoint | Shelf angle installed as per drawings
| checkpoint | Mortar mixed correctly and colour consistent
| checkpoint | Premium white mortar is used as per specification plan
| checkpoint | Mortar joints are in alignment
| checkpoint | Cavity width correct
| checkpoint | Standard Brick ties installed as per the specifications with correct spacing*
| checkpoint | Cavity and brick ties free of mortar and debris
| checkpoint | Weep-holes checked and accurate (required every 800mm crs)
| checkpoint | Brick sill installed and checked – 15 degree consistent fall
| checkpoint | Façade bricks are installed as per plan
| checkpoint | Windows/doors lintel DPC installed
| checkpoint | DPC installed over shelf angles as per specification
| checkpoint | Brickwork line and level to specification tolerances*
| checkpoint | Bricklock, corner and straight installed
| section | Hand over
| checkpoint | Final clean and handover
| checklist | QA - Brickwork Zone 3 Level 0 |  | QA - Brickwork Zone 3 Level 0 | 55afe980-1118-4ab4-bcaf-963d83491e98
| section | Brick/ block work Installation
| checkpoint | Mortar mixed correctly and colour consistent
| checkpoint | Premium white mortar is used as per specification plan
| checkpoint | Mortar joints are in alignment
| checkpoint | Cavity width correct
| checkpoint | Standard Brick ties installed as per the specifications with correct spacing*
| checkpoint | Cavity and brick ties free of mortar and debris
| checkpoint | Weep-holes checked and accurate (required every 3 bricks at base and sills)
| checkpoint | Brick sill installed and checked – 15 degree consistent fall
| checkpoint | Façade bricks are installed as per plan
| checkpoint | Windows/doors lintel flashing tape
| checkpoint | Brickwork line and level to specification tolerances*
| section | Hand over
| checkpoint | Final clean and handover
| checklist | QA - Brickwork Zone 3 Level 1 |  | QA - Brickwork Zone 3 Level 1 | 33e07579-ece5-4c63-a6da-bd95c78208ec
| section | Brick/ block work Installation
| checkpoint | Mortar mixed correctly and colour consistent
| checkpoint | Premium white mortar is used as per specification plan
| checkpoint | Mortar joints are in alignment
| checkpoint | Cavity width correct
| checkpoint | Standard Brick ties installed as per the specifications with correct spacing*
| checkpoint | Cavity and brick ties free of mortar and debris
| checkpoint | Weep-holes checked and accurate (required every 3 bricks at base and sills)
| checkpoint | Brick sill installed and checked – 15 degree consistent fall
| checkpoint | Façade bricks are installed as per plan
| checkpoint | Windows/doors lintel flashing tape
| checkpoint | Brickwork line and level to specification tolerances*
| checkpoint | Bricklock, corner and straight installed
| section | Hand over
| checkpoint | Final clean and handover
| checklist | QA - Brickwork Zone 3 Level 2 |  | QA - Brickwork Zone 3 Level 2 | b8fa8700-3c9c-4ccf-a0bf-2ad4f7b6895e
| section | Brick/ block work Installation
| checkpoint | Mortar mixed correctly and colour consistent
| checkpoint | Mortar joints are in alignment
| checkpoint | Premium white mortar is used as per specification plan
| checkpoint | Cavity width correct
| checkpoint | Standard Brick ties installed as per the specifications with correct spacing*
| checkpoint | Cavity and brick ties free of mortar and debris
| checkpoint | Weep-holes checked and accurate (required every 3 bricks at base and sills)
| checkpoint | Brick sill installed and checked – 15 degree consistent fall
| checkpoint | Façade bricks are installed as per plan
| checkpoint | Windows/doors lintel flashing tape
| checkpoint | Brickwork line and level to specification tolerances*
| section | Hand over
| checkpoint | Final clean and handover