## Project Checklist Templates
Id | Type | Name | Values | Prompting Name | Resource Id
| checklist | QA - Brickwork Level 0 |  | QA - Brickwork Level 0 | 2e57628a-449a-4f34-b428-1637bb4eadf0
| section | Brick/ block work Installation
| checkpoint | Brick rebate waterproofed as required
| checkpoint | Mortar mixed correctly and colour consistent
| checkpoint | Premium white mortar is used as per specification plan
| checkpoint | Mortar joints are in alignment
| checkpoint | Cavity width correct
| checkpoint | Standard Brick ties installed as per the specifications with correct spacing*
| checkpoint | Cavity and brick ties free of mortar and debris
| checkpoint | Weep-holes checked and accurate (required every 800mm crs)
| checkpoint | Brick sill installed and checked – 15 degree consistent fall
| checkpoint | Façade bricks are installed as per plan
| checkpoint | Windows/doors lintel DPC installed
| checkpoint | DPC installed over shelf angles as per specification
| checkpoint | Brickwork line and level to specification tolerances*
| section | Hand over
| checkpoint | Final clean and handover
| checklist | QA - Brickwork Level 1 |  | QA - Brickwork Level 1 | 14fbb57c-2562-48f6-b460-9b67895f042f
| section | Brick/ block work Installation
| checkpoint | Shelf angle installed as per drawings
| checkpoint | Mortar mixed correctly and colour consistent
| checkpoint | Premium white mortar is used as per specification plan
| checkpoint | Mortar joints are in alignment
| checkpoint | Cavity width correct
| checkpoint | Standard Brick ties installed as per the specifications with correct spacing*
| checkpoint | Cavity and brick ties free of mortar and debris
| checkpoint | Weep-holes checked and accurate (required every 800mm crs)
| checkpoint | Brick sill installed and checked – 15 degree consistent fall
| checkpoint | Façade bricks are installed as per plan
| checkpoint | Windows/doors lintel DPC installed
| checkpoint | DPC installed over shelf angles as per specification
| checkpoint | Brickwork line and level to specification tolerances*
| checkpoint | Bricklock, corner and straight installed
| section | Hand over
| checkpoint | Final clean and handover
| checklist | QA - Brickwork Level 2 |  | QA - Brickwork Level 2 | 73a2cdff-f945-4e34-a041-8cb8e95cc820
| section | Brick/ block work Installation
| checkpoint | Shelf angle installed as per drawings
| checkpoint | Mortar mixed correctly and colour consistent
| checkpoint | Premium white mortar is used as per specification plan
| checkpoint | Mortar joints are in alignment
| checkpoint | Cavity width correct
| checkpoint | Standard Brick ties installed as per the specifications with correct spacing*
| checkpoint | Cavity and brick ties free of mortar and debris
| checkpoint | Weep-holes checked and accurate (required every 800mm crs)
| checkpoint | Brick sill installed and checked – 15 degree consistent fall
| checkpoint | Façade bricks are installed as per plan
| checkpoint | Windows/doors lintel DPC installed
| checkpoint | DPC installed over shelf angles as per specification
| checkpoint | Brickwork line and level to specification tolerances*
| checkpoint | Bricklock, corner and straight installed
| section | Hand over
| checkpoint | Final clean and handover
| checklist | QA - Brickwork Zone 3 Level 0 |  | QA - Brickwork Zone 3 Level 0 | b627bc96-8d75-46e7-92b9-032ebb8fe195
| section | Brick/ block work Installation
| checkpoint | Mortar mixed correctly and colour consistent
| checkpoint | Premium white mortar is used as per specification plan
| checkpoint | Mortar joints are in alignment
| checkpoint | Cavity width correct
| checkpoint | Standard Brick ties installed as per the specifications with correct spacing*
| checkpoint | Cavity and brick ties free of mortar and debris
| checkpoint | Weep-holes checked and accurate (required every 3 bricks at base and sills)
| checkpoint | Brick sill installed and checked – 15 degree consistent fall
| checkpoint | Façade bricks are installed as per plan
| checkpoint | Windows/doors lintel flashing tape
| checkpoint | Brickwork line and level to specification tolerances*
| section | Hand over
| checkpoint | Final clean and handover
| checklist | QA - Brickwork Zone 3 Level 1 |  | QA - Brickwork Zone 3 Level 1 | ae9b478c-4757-4531-90ab-acf11b451e28
| section | Brick/ block work Installation
| checkpoint | Mortar mixed correctly and colour consistent
| checkpoint | Premium white mortar is used as per specification plan
| checkpoint | Mortar joints are in alignment
| checkpoint | Cavity width correct
| checkpoint | Standard Brick ties installed as per the specifications with correct spacing*
| checkpoint | Cavity and brick ties free of mortar and debris
| checkpoint | Weep-holes checked and accurate (required every 3 bricks at base and sills)
| checkpoint | Brick sill installed and checked – 15 degree consistent fall
| checkpoint | Façade bricks are installed as per plan
| checkpoint | Windows/doors lintel flashing tape
| checkpoint | Brickwork line and level to specification tolerances*
| checkpoint | Bricklock, corner and straight installed
| section | Hand over
| checkpoint | Final clean and handover
| checklist | QA - Brickwork Zone 3 Level 2 |  | QA - Brickwork Zone 3 Level 2 | 6a76839a-ec83-42b5-80f3-645c09185716
| section | Brick/ block work Installation
| checkpoint | Mortar mixed correctly and colour consistent
| checkpoint | Mortar joints are in alignment
| checkpoint | Premium white mortar is used as per specification plan
| checkpoint | Cavity width correct
| checkpoint | Standard Brick ties installed as per the specifications with correct spacing*
| checkpoint | Cavity and brick ties free of mortar and debris
| checkpoint | Weep-holes checked and accurate (required every 3 bricks at base and sills)
| checkpoint | Brick sill installed and checked – 15 degree consistent fall
| checkpoint | Façade bricks are installed as per plan
| checkpoint | Windows/doors lintel flashing tape
| checkpoint | Brickwork line and level to specification tolerances*
| section | Hand over
| checkpoint | Final clean and handover