## Project Checklist Templates
Id | Type | Name | Values | Prompting Name | Resource Id
| checklist | QA - Brickwork Level 0 |  | QA - Brickwork Level 0 | 97193336-dfef-4b95-8d98-42d8ab2d2434
| section | Brick/ block work Installation
| checkpoint | Brick rebate waterproofed as required
| checkpoint | Mortar mixed correctly and colour consistent
| checkpoint | Premium white mortar is used as per specification plan
| checkpoint | Mortar joints are in alignment
| checkpoint | Cavity width correct
| checkpoint | Standard Brick ties installed as per the specifications with correct spacing*
| checkpoint | Cavity and brick ties free of mortar and debris
| checkpoint | Weep-holes checked and accurate (required every 800mm crs)
| checkpoint | Brick sill installed and checked – 15 degree consistent fall
| checkpoint | Façade bricks are installed as per plan
| checkpoint | Windows/doors lintel DPC installed
| checkpoint | DPC installed over shelf angles as per specification
| checkpoint | Brickwork line and level to specification tolerances*
| section | Hand over
| checkpoint | Final clean and handover
| checklist | QA - Brickwork Level 1 |  | QA - Brickwork Level 1 | 98f86688-845c-4d8d-a68d-14b5b4b0ee2f
| section | Brick/ block work Installation
| checkpoint | Shelf angle installed as per drawings
| checkpoint | Mortar mixed correctly and colour consistent
| checkpoint | Premium white mortar is used as per specification plan
| checkpoint | Mortar joints are in alignment
| checkpoint | Cavity width correct
| checkpoint | Standard Brick ties installed as per the specifications with correct spacing*
| checkpoint | Cavity and brick ties free of mortar and debris
| checkpoint | Weep-holes checked and accurate (required every 800mm crs)
| checkpoint | Brick sill installed and checked – 15 degree consistent fall
| checkpoint | Façade bricks are installed as per plan
| checkpoint | Windows/doors lintel DPC installed
| checkpoint | DPC installed over shelf angles as per specification
| checkpoint | Brickwork line and level to specification tolerances*
| checkpoint | Bricklock, corner and straight installed
| section | Hand over
| checkpoint | Final clean and handover
| checklist | QA - Brickwork Level 2 |  | QA - Brickwork Level 2 | a75971c7-3dfc-46bb-954d-4c7c7d107f9a
| section | Brick/ block work Installation
| checkpoint | Shelf angle installed as per drawings
| checkpoint | Mortar mixed correctly and colour consistent
| checkpoint | Premium white mortar is used as per specification plan
| checkpoint | Mortar joints are in alignment
| checkpoint | Cavity width correct
| checkpoint | Standard Brick ties installed as per the specifications with correct spacing*
| checkpoint | Cavity and brick ties free of mortar and debris
| checkpoint | Weep-holes checked and accurate (required every 800mm crs)
| checkpoint | Brick sill installed and checked – 15 degree consistent fall
| checkpoint | Façade bricks are installed as per plan
| checkpoint | Windows/doors lintel DPC installed
| checkpoint | DPC installed over shelf angles as per specification
| checkpoint | Brickwork line and level to specification tolerances*
| checkpoint | Bricklock, corner and straight installed
| section | Hand over
| checkpoint | Final clean and handover