## Project Checklist Templates
Warnings | Id | Type | Name | Values | Prompting Name | Resource Id
|  | checklist | 1CONQA - Walls preline services checklist (V2) |  | Walls Services Preline | 4f7c51ab-a509-4ad9-b246-353a84130b26
|  | section | Plumbing - Walls First Fix
|  | checkpoint | Wall framing setout correct and signed off
| 05251ee1-32df-511c-864a-3765caff148e | tickbox | Setout/straightness checked
| e9a9686b-dfb3-5564-ae09-48739c1ec7a4 | tickbox | All required additional noggs placed in framing
| 8f6da657-0739-5cab-8388-30a61744a103 | textbox | Reference drawings ( add drawing numbers & revisions)
|  | checkpoint | Plumbers wall QA received, reviewed, attached and approved
|  | checkpoint | Plumbing install first fix complete - checks done based on current drawings ( pass once all complete)
| 680cbc0f-6e5e-5bc3-8303-4f2e2cc7eeef | tickbox | Pipes size & type
| 2eed8b77-51fd-5d2a-a0e3-71ca0165a042 | tickbox | Pipe supports , anchors and hangers/Clips installed correctly (including seismic where required)
| f42d77c9-3168-5824-920b-6af14eb745a2 | tickbox | Correct number of outlets
| 60b13c0d-46cf-5be6-8948-6176ca3d1696 | tickbox | Any valves/vents installed
| 8bc499d0-2a6e-5f8a-a899-acdb50ad9dd1 | tickbox | Pipework protected at holes and notches
| 810719a2-7df0-5fe1-b5d2-e500c94acc10 | tickbox | Heights & positions of pipework checked ( above ceiling)
| 73aa0e83-5a75-52cb-8c63-4537c5aba528 | tickbox | All lagging is in place
| 1f9a51ce-4043-5a98-af9e-90f9fb50f7c7 | tickbox | All pipes cleaned/cleared before testing
|  | checkpoint | Any additional photos, comments and observations
|  | checkpoint | Council inspection and testing complete and signed off
|  | checkpoint | Engineer has signed off Seismic restraints
|  | checkpoint | Service Engineer inspection requested
|  | checkpoint | Protection provided for floor wastes and ends of unfinished pipes
|  | checkpoint | Any onsite changes documented ( add a copy here)
|  | section | Fire Protection (Sprinklers & Alarms) - Walls First Fix
|  | checkpoint | Wall framing setout correct and signed off
| bf201022-b978-57ea-9fae-498d2764e9c6 | tickbox | Correct wall framing setout/straightness checked
| 89e3caa2-bdf0-5a6d-a138-0bad8bff49e5 | tickbox | All required additional noggs placed in framing
| 9a7746cd-1b19-59a6-8ec9-8c28f60b1e02 | textbox | Reference Drawings ( add numbers and revisions)
|  | checkpoint | Sprinkler & alarms wall QA received, reviewed, attached and approved
|  | checkpoint | First fix checks with subcontractor alarms & sprinklers- tick when all below are checked and complete
| f450716e-6485-5481-b031-781fd3b3fc93 | tickbox | Pipes checked for damage/corrosion/Scale
| 94b37837-ec1f-516c-af47-c74105ab47a8 | tickbox | Pipes size correct and type
| 641a0dc3-7920-5989-8919-cc8b7cfbe5e3 | tickbox | Pipe supports , anchors and hangers/Clips installed correctly including seismic
| f035d033-9a45-51e3-b027-b3abf8de8ca9 | tickbox | Correct number of outlets/droppers for sprinklers
| 3186fb54-0b45-5eac-8061-a781569b307a | tickbox | Heights of pipework checked ( above ceiling)
| c2e13774-d739-5e0b-ac70-69e62144f68a | tickbox | All labelling installed for pipework
| 76787fa1-a50f-511d-a3e1-b9ae7ddf50d4 | tickbox | Cables are completed and with proper support
| 05a0c91f-cfa1-5f7e-b342-47ae6b0469d4 | tickbox | All wiring labelled/identified
| c3fbe3d3-cb4a-5fa2-8d7b-983307965e7f | tickbox | All pipes cleaned/cleared before testing
| 2bcf85db-0264-5742-bd98-27289c0ea142 | tickbox | Correct number of connections for detectors
|  | checkpoint | All main control panels at correct heights & positions
|  | checkpoint | All required 1st fix testing complete
| 942314f5-af5f-53e3-98b2-97414d52f29d | note | All piles to be cleaned and cleared before testing
|  | checkpoint | Any additional photos, comments and observations
|  | checkpoint | FPIS inspection sign off
|  | checkpoint | Engineer has signed off Seismic restraints
|  | checkpoint | Service engineer Beca inspection requested
|  | checkpoint | Protection provided for floor wastes and ends of unfinished pipes
|  | checkpoint | Any onsite changes documented( add a copy)
|  | section | Mechanical Services - Wall First Fix
|  | checkpoint | Wall framing setout correct and signed off
| 40c2a3c7-98be-561e-9765-1b6079752598 | tickbox | Setout straightness checked
| f2433e07-bb92-541c-a0e2-dcc8b0a54335 | tickbox | All required additional noggs placed in framing
|  | checkpoint | Reference drawings ( add drawing numbers & revisions)
|  | checkpoint | Mechanical wall QA received, reviewed, attached and approved
|  | checkpoint | First fix checks with subcontractor - tick when all below are checked and complete
| bd36a592-4022-5bb0-aeeb-cfc1795e8574 | tickbox | Ducts checked for damage/corrosion etc.
| da033819-0899-5d8d-9086-418c3fb14485 | tickbox | Ducts size correct and type
| 9ca5b5df-eb5b-5da0-bbdf-57df8a471481 | tickbox | Duct supports , anchors and hangers/Clips installed correctly including seismic
| 52164f55-b6ec-5dee-8b14-1ed05a54a811 | tickbox | Ducts And pipes insulated and labelled
| 1772ffc6-e19a-5d1e-ba4e-e04bc7c6e612 | tickbox | Heights of pipework checked ( above ceiling)
| bcfdf059-334a-5626-9f86-207cae70073d | tickbox | All required labeled/identification done
| 916140a4-a245-5d03-8c83-def8e0eef1e2 | tickbox | All ducts cleaned
| b4f6e9aa-fecb-581a-8c19-3648571a3ace | tickbox | Cables for thermostats etc, are completed and with proper support
| a128d39e-3272-5bdb-a9fa-973a28c698a7 | tickbox | All equipment , valves and fire dampers, air outlets louvres, grilles and dampers are in place and accessible where required
| c90919c6-01f7-54c7-8d7b-409010e77018 | tickbox | All required first fix testing complete
|  | checkpoint | Any additional photos, comments and observations
|  | checkpoint | Council signoff
|  | checkpoint | Engineer has signed off seismic restraints
|  | checkpoint | Service engineer Beca - inspection requested
|  | checkpoint | Protection of all ends & cleanup done
|  | checkpoint | Any onsite changes documented(add a copy)
|  | section | Electrical - Wall First Fix
|  | checkpoint | Wall framing setout correct and signed off
| 6f34e491-8e41-59c5-b5d1-a2b0b943021a | tickbox | Setout/straightness checked
| f5d805e4-8758-54c6-b6f1-20f86a6934f6 | tickbox | All required additional noggs placed in framing
| 46650f1a-27a3-5bbb-963b-f3ceb596baad | textbox | Reference drawings ( add drawing numbers & revisions)
|  | checkpoint | Electrical wall QA received, reviewed, attached and approved
|  | checkpoint | First fix checks with Subcontractor - tick when all below are checked and complete
| 537eecd9-cf46-5f9d-ba34-f7fff27ed437 | tickbox | Cable tray and catenary wires supports located in the correct location and secured correctly including seismic restraint
| 20b81ad8-730a-5f34-8c36-4e81eb7966e1 | tickbox | Distribution boards in correct place
| 9ed124aa-3540-50e6-874c-cecf99611597 | tickbox | All outlets and switches at the correct position & height
| 31fa3b2c-7e01-5a96-bc38-f0f1415e8e6c | tickbox | Heights of wiring checked ( above ceiling)
| 69bd6f1e-13a4-58b0-84a9-b157b6c8573c | tickbox | Power supplies for roller doors, HWC,sliding doors, fire ,security etc. installed in correct place
| 2d879c28-616f-55df-90b2-92af5458413d | tickbox | All wiring labeled/identified
| edf5459c-d048-5261-b753-98af3e9766a0 | tickbox | All earthing and cables installed
| d49e4c78-b7de-5d1c-9eeb-ea3f15b70076 | tickbox | Cables are installed and with proper support
|  | checkpoint | All required first fix testing complete
|  | checkpoint | Any additional photos, comments and observations
|  | checkpoint | Engineer has signed off Seismic restraints
|  | checkpoint | Service Engineers -Beca inspection requested
|  | checkpoint | Protection /cleanup done
|  | checkpoint | Any onsite changes documented(add a copy)
|  | section | Data/Security - Wall First Fix
|  | checkpoint | Wall framing setout correct and signed off
| da290b04-bcfa-5df5-a731-4fe3745c1632 | tickbox | Setout/straightness checked
| 1900aac9-ab56-5e65-b096-9a14217b63ee | tickbox | All required additional noggs placed in framing
|  | checkpoint | Data & security wall QA received, reviewed, attached and approved
|  | checkpoint | All required first fix completed ( pass when checks done)
| 1e730a71-e317-5368-8d23-8ee1d2d23085 | tickbox | Cable tray and catenary wires supports located in the correct location and secured correctly including seismic restraint
| 17b74eaf-ad8f-528b-9c30-a9e7407e0d06 | tickbox | Connections to distribution boards in correct place
| 5cf6c685-af81-5c49-9f7b-7a39aece6892 | tickbox | All outlets and switches at the correct position & height
| 200ba083-90de-5e40-8ae0-9e10298d47a3 | tickbox | Heights of wiring checked ( above ceiling)
| 8200b602-2bd2-5417-8e6f-f13a343082e6 | tickbox | Connections for roller doors, HWC,sliding doors, fire ,security etc. installed in correct place
| b0c57a7c-21e4-581e-ba45-fcb077faca2f | tickbox | All wiring labeled/identified
| c6d20a40-080c-5c5f-b514-cf5e4cf54a2a | tickbox | All earthing and cables installed
| 2910bb8a-70b3-5a7c-ab17-5a43d055936f | tickbox | Cables are installed and with proper support
|  | checkpoint | Any additional photos, comments and observations
|  | checkpoint | All required first fix testing complete
|  | checkpoint | Engineer has signed off Seismic restraints
|  | checkpoint | Service Engineer Beca - inspection requested
|  | checkpoint | Protection /cleanup done
|  | checkpoint | Any onsite changes documented (add a copy)
|  | section | Insulation/Acoustic Checks
|  | checkpoint | Insulation/Acoustic QA received, reviewed, attached and approved
|  | checkpoint | Insulation/Acoustic pre lining wall works completed, spot checks done
| c4e6a5a4-8533-5fe5-82b1-2b0ad5b5b1a3 | tickbox | Spot checks on correct product /R value
| 4a560089-ee3f-5a16-aecb-a9b3920e412c | tickbox | Insulation is fitting correctly
|  | checkpoint | Any additional photos, comments and observations
|  | checklist | 2 CONQA - Interior – preline inspection checklist V2 |  | Wall Preline Approval | 61ba5494-4215-4435-b3bf-160ec1ec2191
|  | checkpoint | All above preline elements checked, correct & approval to line
| f3bec0fb-41a3-5122-975d-fa2525d0e462 | tickbox | Council inspections carried out & attached in council folder
| de346107-eda5-59eb-8664-ba3154952568 | tickbox | Relevant consultant inspections carried out & attached in consultants folder
|  | checklist | 3CONQA - Ceiling Preline Checklist V2 |  | Ceiling Preline | b8417341-7f48-4e52-9a4a-a2d314569b71
|  | section | Plumbing Ceiling First Fix
|  | checkpoint | Reference Drawings ( add numbers and revisions)
|  | checkpoint | Plumbing Ceiling QA received, reviewed, attached and approved
|  | checkpoint | pipework checks with Plumber - tick when all below are checked and complete
| bbcf5e29-a4de-589f-b179-3cef796e3d76 | tickbox | Pipes size correct and type
| 24184125-cb42-5c7f-997b-41fd483a9eb7 | tickbox | Pipe supports , anchors and hangers/Clips installed correctly including seismic
| 90a4a358-9b01-5a0c-a3d3-bbd4024ccd03 | tickbox | Correct number of outlets /valves
| e7f96b57-0cd6-58d9-840c-102bee810c4d | tickbox | Pipework protected at holes and notches
| a9586e02-1671-5705-9457-e0b5f17e54a6 | tickbox | Heights of pipework checked ( above ceiling)
| 9a7c2cae-cae5-5bae-9fd6-cb79258f1f75 | tickbox | All lagging is in place
| d3d1ae2c-3ff6-53dd-9423-afd74efc0db2 | tickbox | All labelling installed
| 8ba3f3a7-f2d8-5300-b2c5-402eb0f2ff6b | tickbox | All pipes cleaned/cleared before testing
|  | checkpoint | Any additional photos, comments and observations
|  | checkpoint | Council inspection and testing complete and signed off
|  | checkpoint | Engineer has signed off Seismic restraints
|  | checkpoint | Service Engineer Beca - inspection requested
|  | checkpoint | Protection installed for all ends
|  | section | Fire Protection Ceiling (Sprinklers & Alarms)First Fix
|  | checkpoint | Reference drawings ( add numbers and revisions)
|  | checkpoint | Sprinklers & alarms ceiling QA received, reviewed, attached and approved
|  | checkpoint | First fix checks with subcontractor - tick when all below are checked and complete
| 90e0140c-8858-5b25-b5de-3b16066788fb | tickbox | Pipes checked for damage/corrosion
| 67e27a83-5271-5dc5-89dd-02f6bb30bae2 | tickbox | Pipes size correct and type
| 6a0e9960-4411-5ca1-834d-eb7ca6356724 | tickbox | Pipe supports , anchors and hangers/clips installed correctly including seismic
| fdf4dbb6-2dc5-5e89-b9c2-01ae96b39c40 | tickbox | Correct number of outlets/droppers for sprinklers
| 075fe5b3-a31c-5a9c-a986-935ce0e59b66 | tickbox | Heights of pipework checked ( above ceiling)
| 3d344e51-d160-593c-a6f8-4193daa9f2dd | tickbox | Any lagging required is in place
| 2860cbd1-452b-5747-acaa-6ea32aa6f9cb | tickbox | All labelling installed for pipework
| 7ed7b5ce-76d9-5f41-a7d9-fd0c4c704e88 | tickbox | All wiring labeled/identified
| 8fd6e5c2-3b45-55ad-98de-ca3d7d5fe769 | tickbox | All droppers for ceiling are installed
| 48847fa2-61a5-5254-a3f6-4291db5050bd | tickbox | All pipes cleaned/cleared before testing
| cb79b183-1815-5135-ba59-b30eb85a6c05 | tickbox | Cables are completed and with proper support
| 78ce92da-6670-52b6-8824-c83f32cc9580 | tickbox | Correct number of connections for detectors
|  | checkpoint | All required testing complete
|  | checkpoint | FPIS inspection sign off
|  | checkpoint | Any additional photos, comments and observations
|  | checkpoint | Engineer has signed off Seismic restraints
|  | checkpoint | Service Engineer Beca - inspection requested
|  | checkpoint | Protection- all amends covered
|  | checkpoint | Any onsite changes documented(copy attached)
|  | section | Mechanical Services Ceiling First Fix
|  | checkpoint | Mechanical Services Ceiling First Fix
| dd71a4d0-3cb3-54bd-a79d-84106875a151 | textbox | Reference Drawings ( add numbers and revisions)
|  | checkpoint | Mechanical ceiling QA received, reviewed, attached and approved
|  | checkpoint | First fix spot checks with subcontractor - tick when all below spot checks are complete
| 2cb83b41-c8f3-557f-92ab-01e80c8302b3 | tickbox | Pipes checked for damage/corrosion/Scale
| f8b98c6e-88a5-53cc-a6f1-b2de2247a9ab | tickbox | Ducts size correct and type
| 80654bef-35a1-5e73-85d6-7c4cdd4a66e2 | tickbox | Duct supports , anchors and hangers/Clips installed correctly including seismic
| 5d4b082f-d24c-59ed-af83-5803edf530b8 | tickbox | Thermal ducts and pipes insulated and labelled
| b0efb106-9b49-57b8-a603-112ad7d1c222 | tickbox | Heights of pipework checked ( above ceiling)
| 27208de4-d9c2-5556-8eeb-ec8e493a9d0a | tickbox | All labelling installed
| 727afa41-43a0-5174-8638-73bb7f64d1fa | tickbox | All wiring labeled/identified
| f5d1597c-585b-59d9-a9bc-51495491d45d | tickbox | all ducts cleaned/and ends capped where needed
| f81b92ac-153a-5bf7-95ee-bf1409891927 | tickbox | Cables are completed and with proper support
| 708d92f2-9ca7-5344-89cf-586c90ea6d3a | tickbox | All equipment , valves and fire dampers, air outlets louvres, grilles and dampers are in place and accessible where required
|  | checkpoint | Trades QA received, reviewed, attached and approved
|  | checkpoint | Any additional photos, comments and observations
|  | checkpoint | All required testing complete
|  | checkpoint | Engineer has signed off Seismic restraints
|  | checkpoint | Service Engineers Beca - Inspection requested
|  | checkpoint | All ends covered/protected to reduce debris
|  | checkpoint | Any onsite changes documented(add a copy)
|  | section | Electrical First Fix
|  | checkpoint | Wall framing setout correct and signed off
| 6d3da883-76f7-510b-b558-a0f0b416a8b7 | tickbox | Setout/straightness checked
| ce6243db-7b94-5ffd-8bf8-dd8154c9823f | tickbox | All required noggs placed in framing
| 0d613412-7fa9-591e-bfaa-1ab9a9f09c24 | textbox | Reference drawings (add drawing numbers & revisions)
|  | checkpoint | Electrical QA received, reviewed, attached and approved
|  | checkpoint | First fix checks with subcontractor - tick when all below are checked and complete
| 25af368a-aba7-5d88-98fd-45bd467b483a | tickbox | Cable tray and catenary wires supports located in the correct location and secured correctly including seismic restraint
| 5a7e5117-88e1-58ea-af86-9082f08599d8 | tickbox | All outlets and switches at the correct position & height
| 0cc47d61-2269-566f-973c-667bf7c50a84 | tickbox | Wiring for ceiling lights in correct position
| 1a920b5b-ebbf-5e31-9519-3e2360e5b5b7 | tickbox | Correct number of ceiling lights installed
| 6f1dce5f-3e32-5ab6-b0a0-8f600cd78d9b | tickbox | Heights of wiring checked ( above ceiling)
| af69c623-4777-5814-89e6-18c1f9f16301 | tickbox | Power supplies for roller doors, HWC,Sliding doors, fire ,security etc. installed in correct place
| 385854dc-5524-5766-9241-3acab311904c | tickbox | All wiring labeled/identified
| 5c432752-53a6-55d9-8000-6915421cca41 | tickbox | All earthing and cables installed
| e167441c-e1cb-5bb3-9b26-a309a09f6a0f | tickbox | Cables are completed and with proper support
|  | checkpoint | All required testing complete
|  | checkpoint | Any additional photos, comments and observations
|  | checkpoint | Council sign off
|  | checkpoint | Engineer has signed off Seismic restraints
|  | checkpoint | Beca sign off
|  | checkpoint | All ends covered/protected to reduce debris
|  | checkpoint | Any onsite changes documented( add a copy)
|  | section | Data/Security First Fix
|  | checkpoint | Wall framing setout correct and signed off
| 642b5587-3471-59c9-9451-e3bbaef01803 | tickbox | Setout/straightness checked
| e429f7d0-f4b5-54ef-9d6c-a84570dd09f3 | tickbox | All required noggs placed in framing
| e8dbe82f-9819-5892-ba98-f234035394bb | textbox | Reference drawings (add drawing numbers & revisions)
|  | checkpoint | Trades QA received, reviewed, attached and approved
|  | checkpoint | First Fix checks with Subcontractor - tick when all below are checked and complete
| dbff30f7-df9f-5e2c-96b9-4698240946a9 | tickbox | Cable tray and catenary wires supports located in the correct location and secured correctly including seismic restraint
| 131d3f98-805c-5352-96bf-c229db5bc5f8 | tickbox | All outlets and switches at the correct position & height
| 923c05ea-f000-54a5-9dcd-f00d064a6bb3 | tickbox | Wiring for ceiling lights in correct position
| cfdc1b34-6937-5b89-9035-2f2639b316c1 | tickbox | Correct number of ceiling lights installed
| 17ffa536-18e2-5f9b-b1ef-1c1128267556 | tickbox | Heights of wiring checked ( above ceiling)
| 2c1a0490-e78b-557d-b91d-bdc0b95859e9 | tickbox | Power supplies for roller doors, HWC,Sliding doors, fire ,security etc. installed in correct place
| ed8c86cd-6d5d-5426-8e2d-81549a15896c | tickbox | All wiring labeled/identified
| d3b03c58-2a25-5241-95b4-f71c24709538 | tickbox | All earthing and cables installed
| af11fa9f-c603-5367-b4c0-be8bafdce686 | tickbox | Cables are completed and with proper support
|  | checkpoint | All required testing complete
|  | checkpoint | Any additional photos, comments and observations
|  | checkpoint | Council sign off
|  | checkpoint | Engineer has signed off Seismic restraints
|  | checkpoint | Services Engineer - Beca - inspection requested
|  | checkpoint | All ends covered/protected to reduce debris
|  | checkpoint | Any onsite changes documented
|  | section | Passive Fire
|  | checkpoint | Passive Fire QA received, reviewed, attached and approved
|  | checkpoint | All Passive fire elements completed, reviewed and approved
|  | checkpoint | All penetrations through the floors and passive elements are completed
|  | checkpoint | Any additional photos, comments and observations
|  | checkpoint | Consultant/Council Inspections
| 0cc2c463-92aa-5fc4-94e2-f0dce041c6c8 | tickbox | Third party review complete
| edb21679-89a1-5092-a57a-8db331f1f249 | tickbox | Fire consultant review
| 4f9ff1eb-52b6-5cb6-9692-f513dcbabf66 | tickbox | Council inspection complete
|  | section | Rondo Ceiling Grid Installation
|  | checkpoint | Service mark out completed, checked and acceptable (clashes considered)
|  | checkpoint | Ceiling grid ( pass when all below ticked)
| ce1622ab-7611-5ab9-987f-bdfc3ec1305a | tickbox | Ceiling height confirmed
| 7a9c5904-3750-55aa-a214-69d701273f4f | tickbox | Appropriate fixings used and installed as per required specification
| 7548d1c2-c315-50cd-8345-19c72c25030f | tickbox | Appropriate spacings for respective grid elements
| 3e55f151-40f6-5002-9e0e-9efdaa509a32 | tickbox | Battens level confirmed
| 1dfef629-8fd0-5929-957b-9d29f6a7e8e4 | tickbox | Perimeter channel/angle installed correctly
| e9fb991d-a242-547b-afd3-5a4d94f41455 | tickbox | All strong backs installed where required to meet specification
|  | checkpoint | Any additional photos, comments and observations
|  | checkpoint | Seismic restraints installed and signed off by engineer
|  | section | Insulation/Acoustic Ceiling prior to lining
|  | checkpoint | Insulation & Acoustic QA received, reviewed, attached and approved
|  | checkpoint | Insulation pre lining works completed, spot checks done
| 60b8f1b9-cce2-5dbb-ba01-be2f6dfbf67b | tickbox | Correct product & R value
| 7534be87-3a3e-5e49-b0d4-9c104c3e9ea2 | tickbox | Fitting correctly
|  | checkpoint | Any additional photos, comments and observations
|  | section | Preline Final Ceiling Inspection
|  | checkpoint | All above preline elements checked, correct & approval to line
| 1823451a-938d-596d-9f8d-e68ca280d26a | tickbox | Council inspections carried out & attached in council folder
|  | checkpoint | Any additional photos, comments and observations
|  | checklist | Backfill Checklist - Services - QA |  | Backfill - Services | 72f2b621-2f68-44ac-bb76-d4e88498d9c8
|  | checkpoint | Backfill methodology and material confirmed
|  | checkpoint | Any formwork/ debris removed from area
|  | checkpoint | Any waterproofing/ drainage / service requirements completed and inspected
|  | checkpoint | Approval given to commence backfill - attach any other relevant inspections and observations closed out
|  | checkpoint | General photos and observations during backfill
|  | checkpoint | Trades QA received, attached, reviewed and approved
|  | checkpoint | Backfill completed correctly and heights checked/ correct - desired compaction achieved
|  | checklist | Balustrades |  | Balustrades | eda0dda1-f3dd-4038-be36-b8f71c5aa30b
|  | section | Metro Glazed Balustrades
|  | checkpoint | Waterproofing installed and signed off
|  | checkpoint | Glazed balustrades complete
| 508f810c-88a1-5417-9d53-2ce613de521e | tickbox | channels fixed correctly
| 09471bca-a09d-555d-b0bf-0d9fe761ed15 | tickbox | Glass installed
|  | checkpoint | Trades QA received, reviewed, attached and approved
|  | checkpoint | Inspected by Architect
|  | section | Fabworx Balustrades
|  | checkpoint | Waterproofing installed and signed off
|  | checkpoint | Trades QA received, reviewed, attached and approved
|  | checkpoint | Spot check with Subcontractor -Installed in correct place
|  | checkpoint | checked by Structural engineer
|  | checklist | Blockwork Checklist - QA |  | Blockwork - | 9995d82a-878d-4dde-9703-33b3853f5280
|  | checkpoint | Area Clean and ready to start
|  | checkpoint | Mortar and Grout mix received and achieved
|  | checkpoint | Delivered material correct
|  | checkpoint | Area of works completed
| 782acb47-013c-4791-9eb6-b8d76d7aa05e | tickbox | Vertical joints correctly installed
| 1162ee31-7a91-4c5e-a45f-1e96be680694 | tickbox | Correct alinement and plumb
| 190cfeec-fe8b-43da-afde-dda99d43d24e | tickbox | Starters Drilled /expoxied in correct place
| 6893e5a6-b493-4f2c-9e0c-faa830bd36b5 | tickbox | Reinforcing installed as specification and drawings
| caaa377f-fb7b-4ca3-9199-d49ca519fbec | tickbox | Door and window openings in correct location
|  | checkpoint | Inspected by council and signed off
|  | checkpoint | inspected by engineer and signed off
|  | checkpoint | Wall correctly grouted
| fc167238-3ca4-4fe7-af3a-c3b9c1607198 | textbox | Cure time
|  | checklist | Bolt Observations - QA |  | Bolt Observations | f15021bd-ffd5-4c40-86b0-7c2fc3316c70
|  | section | Bolt Observations Closed Out
|  | checkpoint | All sections completed ( handed over) before closed out
| 3a1a610a-07b9-527a-8509-b755dc2a164c | textbox | Hawkins Team member to "pass " once satisfied all below items have been addressed
| 0087fa1c-7e5d-55ce-a1f4-fcf57cb668b1 | textbox | Close out Required By ( add date)
|  | section | Observation 1
|  | checkpoint | Current works Impacted ( Photo to be Attached of area before)
| 77cff39e-5966-54b8-8aa3-495b8264603a | textbox | Zone /Floor Level & Location Description
|  | checkpoint | Subcontractor works Completed including QA issued ( include photos )
|  | checkpoint | Area Handed over to following trades
|  | section | Observation 2
|  | checkpoint | Current works Impacted ( Photo to be Attached of area before)
| 669b6cdd-c3b5-5975-b15b-3e666a6c3ad9 | textbox | Zone /Floor Level & Location Description
|  | checkpoint | Subcontractor works Completed including QA issued ( include photos )
|  | checkpoint | Area Handed over to following trades
|  | section | Observation 3
|  | checkpoint | Current works Impacted ( Photo to be Attached of area before)
| d9728877-ff9b-5837-9dbc-8a24776b07af | textbox | Zone /Floor Level & Location Description
|  | checkpoint | Subcontractor works Completed including QA issued ( include photos )
|  | checkpoint | Area Handed over to following trades
|  | section | Observation 3
|  | checkpoint | Current works Impacted ( Photo to be Attached of area before)
| def16c99-960a-5bff-8fc0-a98cbf9b99e4 | textbox | Zone /Floor Level & Location Description
|  | checkpoint | Subcontractor works Completed including QA issued ( include photos )
|  | checkpoint | Area Handed over to following trades
|  | section | Observation 4
|  | checkpoint | Current works Impacted ( Photo to be Attached of area before)
| 419a31d5-6752-5912-8bee-f28b2c699d7d | textbox | Zone /Floor Level & Location Description
|  | checkpoint | Subcontractor works Completed including QA issued ( include photos )
|  | checkpoint | Area Handed over to following trades
|  | section | Observation 5
|  | checkpoint | Current works Impacted ( Photo to be Attached of area before)
| 7bc22fc0-f863-55cb-ba63-c86be3295436 | textbox | Zone /Floor Level & Location Description
|  | checkpoint | Subcontractor works Completed including QA issued ( include photos )
|  | checkpoint | Area Handed over to following trades
|  | section | Observation 6
|  | checkpoint | Current works Impacted ( Photo to be Attached of area before)
| c5bd0e9a-342a-5fe3-885b-cd031adc3805 | textbox | Zone /Floor Level & Location Description
|  | checkpoint | Subcontractor works Completed including QA issued ( include photos )
|  | checkpoint | Area Handed over to following trades
|  | section | Observation 7
|  | checkpoint | Current works Impacted ( Photo to be Attached of area before)
| ccfd5910-a75f-50dd-a1ef-d6710a0717b9 | textbox | Zone /Floor Level & Location Description
|  | checkpoint | Subcontractor works Completed including QA issued ( include photos )
|  | checkpoint | Area Handed over to following trades
|  | section | Observation 8
|  | checkpoint | Current works Impacted ( Photo to be Attached of area before)
| 9c375181-da99-5850-986f-3c36e7eef91c | textbox | Zone /Floor Level & Location Description
|  | checkpoint | Subcontractor works Completed including QA issued ( include photos )
|  | checkpoint | Area Handed over to following trades
|  | section | Observation 9
|  | checkpoint | Current works Impacted ( Photo to be Attached of area before)
| 28bf4ed2-3a70-5ac8-a13d-b0bce73d8ec7 | textbox | Zone /Floor Level & Location Description
|  | checkpoint | Subcontractor works Completed including QA issued ( include photos )
|  | checkpoint | Area Handed over to following trades
|  | section | Observation 10
|  | checkpoint | Current works Impacted ( Photo to be Attached of area before)
| b8757a90-0de2-513a-aeba-3a09f3c1c94f | textbox | Zone /Floor Level & Location Description
|  | checkpoint | Subcontractor works Completed including QA issued ( include photos )
|  | checkpoint | Area Handed over to following trades
|  | section | Observation 11
|  | checkpoint | Current works Impacted ( Photo to be Attached of area before)
| fa87d8d1-337d-5293-9022-4daef7b8e59e | textbox | Zone /Floor Level & Location Description
|  | checkpoint | Subcontractor works Completed including QA issued ( include photos )
|  | checkpoint | Area Handed over to following trades
|  | section | Observation 12
|  | checkpoint | Current works Impacted ( Photo to be Attached of area before)
| 946a81e2-c59c-5351-91af-ed4bfbc03faa | textbox | Zone /Floor Level & Location Description
|  | checkpoint | Subcontractor works Completed including QA issued ( include photos )
|  | checkpoint | Area Handed over to following trades
|  | section | Observation 13
|  | checkpoint | Current works Impacted ( Photo to be Attached of area before)
| a535cc73-7b01-51b2-961b-27606dd3121d | textbox | Zone /Floor Level & Location Description
|  | checkpoint | Subcontractor works Completed including QA issued ( include photos )
|  | checkpoint | Area Handed over to following trades
|  | section | Observation 14
|  | checkpoint | Current works Impacted ( Photo to be Attached of area before)
| fde811cd-22db-5af1-abd4-e95fbec67797 | textbox | Zone /Floor Level & Location Description
|  | checkpoint | Subcontractor works Completed including QA issued ( include photos )
|  | checkpoint | Area Handed over to following trades
|  | section | Observation 15
|  | checkpoint | Current works Impacted ( Photo to be Attached of area before)
| b409b87f-22ff-575d-8467-3a9084158839 | textbox | Zone /Floor Level & Location Description
|  | checkpoint | Subcontractor works Completed including QA issued ( include photos )
|  | checkpoint | Area Handed over to following trades
|  | section | Observation 16
|  | checkpoint | Current works Impacted ( Photo to be Attached of area before)
| 93a0ded4-3039-594d-8efe-82bb6344e9a8 | textbox | Zone /Floor Level & Location Description
|  | checkpoint | Subcontractor works Completed including QA issued ( include photos )
|  | checkpoint | Area Handed over to following trades
|  | section | Observation 17
|  | checkpoint | Current works Impacted ( Photo to be Attached of area before)
| e8ca971a-920b-5ae2-80ee-43c3d6286ab1 | textbox | Zone /Floor Level & Location Description
|  | checkpoint | Subcontractor works Completed including QA issued ( include photos )
|  | checkpoint | Area Handed over to following trades
|  | section | Observation 18
|  | checkpoint | Current works Impacted ( Photo to be Attached of area before)
| e3c2cc9b-0169-550d-a7b2-9a6cc344cdc7 | textbox | Zone /Floor Level & Location Description
|  | checkpoint | Subcontractor works Completed including QA issued ( include photos )
|  | checkpoint | Area Handed over to following trades
|  | section | Observation 19
|  | checkpoint | Current works Impacted ( Photo to be Attached of area before)
| 21f6a69d-47f4-52ff-b789-45e139ebfd6c | textbox | Zone /Floor Level & Location Description
|  | checkpoint | Subcontractor works Completed including QA issued ( include photos )
|  | checkpoint | Area Handed over to following trades
|  | section | Observation 20
|  | checkpoint | Current works Impacted ( Photo to be Attached of area before)
| 787711d8-903a-5ef6-85d9-23a9bbfba927 | textbox | Zone /Floor Level & Location Description
|  | checkpoint | Subcontractor works Completed including QA issued ( include photos )
|  | checkpoint | Area Handed over to following trades
|  | checklist | Ceiling Preline checklist (V1) - QA |  | Ceiling Preline | bd5ab3f9-ee7c-4050-bb0c-095dd6fec0c7
|  | section | Plumbing Ceiling First Fix
|  | checkpoint | Reference Drawings ( add numbers and revisions)
|  | checkpoint | Trades QA received, reviewed, attached and approved
|  | checkpoint | Pipework's checks with Plumber - tick when all below are checked and complete
| 2177c922-2c14-4d7c-8ad6-afc1b34cd528 | tickbox | Pipes size correct and type
| ee6df848-4f16-4624-a774-cb6f70a58154 | tickbox | Pipe supports , anchors and hangers/Clips installed correctly including seismic
| 882c7008-8454-49d9-a6fa-a93104485c80 | tickbox | Correct number of outlets /valves
| 858ad25b-0abb-4c25-af1c-fbf25c447f7b | tickbox | Pipework protected at holes and notches
| 9d5b4e77-179f-483f-b90a-4ac9e33550f3 | tickbox | Heights of pipework's checked ( above ceiling)
| 9bb40d33-2aff-499c-b1eb-3cb1a980a784 | tickbox | All lagging is in place
| fc4ffc0a-2381-420e-9181-c2d0e4b6315a | tickbox | all labelling installed
| 04981a6c-070b-4c8e-bd80-542d87b3e699 | tickbox | all pipes cleaned/cleared before testing
|  | checkpoint | Any additional photos, comments and observations
|  | checkpoint | Council inspection and testing complete and signed off
|  | checkpoint | Engineer has signed off Seismic restraints
|  | checkpoint | Protection installed for all ends
|  | section | Fire Protection Ceiling (Sprinklers & Alarms)First Fix
|  | checkpoint | Reference Drawings ( add numbers and revisions)
|  | checkpoint | Trades QA received, reviewed, attached and approved
|  | checkpoint | First Fix checks with Subcontractor - tick when all below are checked and complete
| b0426ee7-b76f-4005-863e-44f2a9dac3a9 | tickbox | Pipes checked for damage/corrosion
| d41810ac-258c-491a-917a-4d1e185a982e | tickbox | Pipes size correct and type
| b98bcd57-01cc-49bc-9316-c879c6d958ae | tickbox | Pipe supports , anchors and hangers/Clips installed correctly including seismic
| a1ebb393-0b3b-4643-b6a6-54b1998e841d | tickbox | Correct number of outlets/droppers for sprinklers
| 19a1db87-f3e8-4a97-af36-db97e80b37a4 | tickbox | Heights of pipework's checked ( above ceiling)
| 9816ff2f-3f51-43a1-81c0-ac46cd54096b | tickbox | Any lagging required is in place
| 6d041b0a-a024-409a-8729-12f13f9c31dd | tickbox | all labelling installed for pipework
| 5fe5925a-ae87-4603-b89c-22a0eaba3512 | tickbox | All wiring labeled/identified
| 5f0354c1-1f0d-4525-afc7-f9bcfe8bc992 | tickbox | all pipes cleaned/cleared before testing
| 4a9ea6af-9e57-4518-b54b-79b8659335df | tickbox | Cables are completed and with proper support
| d5f0ec08-82ac-49ae-8d2d-a83f1a87c241 | tickbox | Correct number of connections for detectors
|  | checkpoint | All required testing complete
|  | checkpoint | FPIS inspection sign off
|  | checkpoint | Any additional photos, comments and observations
|  | checkpoint | Engineer has signed off Seismic restraints
|  | checkpoint | Protection- all amends covered
|  | checkpoint | Any onsite changes documented
|  | section | Mechanical Services Ceiling First Fix
|  | checkpoint | Reference Drawings ( add numbers and revisions)
|  | checkpoint | First Fix spot checks with Subcontractor - tick when all below spot checks are complete
| 34b37701-2ce2-4f01-ab5b-df7d91c9b7dd | tickbox | Pipes checked for damage/corrosion/Scale
| a4f3dfec-5df4-4355-a2f7-0bdc02add789 | tickbox | Ducts size correct and type
| 73c2abc0-f293-4fc8-8dbd-d06fa117a8fc | tickbox | Duct supports , anchors and hangers/Clips installed correctly including seismic
| 405f4a5f-6efc-42eb-89ad-acbfaa81e7c6 | tickbox | Thermal Ducts And pipes insulated and labelled
| f3766ce0-4bf5-4a10-b99f-966c34268c89 | tickbox | Heights of pipework's checked ( above ceiling)
| ab0748ae-7358-4e12-a5f8-9b37853c6e12 | tickbox | all labelling installed
| f02b7513-5563-47e7-bfaa-f50b0c4b3e61 | tickbox | all ducts cleaned/and ends capped where needed
| ad8ae374-9c08-49bf-a29a-26f99c85aad7 | tickbox | Cables are completed and with proper support
| 4ca359d3-a275-41bc-82a3-dcc5296c7128 | tickbox | All equipment , valves and fire dampers, air outlets louvres, grilles and dampers are in place and accessible where required
|  | checkpoint | Trades QA received, reviewed, attached and approved
|  | checkpoint | Any additional photos, comments and observations
|  | checkpoint | All required testing complete
|  | checkpoint | Engineer has signed off Seismic restraints
|  | checkpoint | Beca sign off
|  | checkpoint | All ends covered/protected to reduce debris
|  | checkpoint | Any onsite changes documented
|  | section | Electrical/Data/Security First fix
|  | checkpoint | Wall framing setout correct and signed off
| a38ffd50-cdca-42c6-8f5b-a7dfba604143 | tickbox | Setout/straightness checked
| 2edac539-3d8d-4961-9019-c391fbf8d403 | tickbox | All required noggs placed in framing
| 0449c302-4e0a-4690-9daf-592acad29244 | textbox | Reference drawings (add drawing numbers & revisions)
|  | checkpoint | Trades QA received, reviewed, attached and approved
|  | checkpoint | First Fix checks with Subcontractor - tick when all below are checked and complete
| 8e5fbd74-a026-4d12-9e03-682628a1d72f | tickbox | Cable tray and catenary wires supports located in the correct location and secured correctly including seismic restraint
| 6d28a0d2-cad0-44ec-9441-531f81c149e8 | tickbox | All outlets and switches at the correct position & height
| d1837b7c-b881-4d70-8879-d40cca88f184 | tickbox | Wiring for ceiling lights in correct position
| f3273b7d-26e0-4b8b-9b73-235708b97cf6 | tickbox | Correct number of ceiling lights installed
| 45aa13dd-dcda-4a17-a56f-c1321f032bbc | tickbox | Heights of wiring checked ( above ceiling)
| 34172190-5b1e-4aea-b5d6-f108d985ad70 | tickbox | power supplies for roller doors, HWC,Sliding doors, fire ,security etc. installed in correct place
| 44c8d4d3-bf77-4d9a-8cb2-4f17d06718c1 | tickbox | all earthing and cables installed
| fd9aef72-1cc1-420e-bf1d-f25618b61e71 | tickbox | Cables are completed and with proper support
|  | checkpoint | Trades QA received, reviewed, attached and approved
|  | checkpoint | All required testing complete
|  | checkpoint | Any additional photos, comments and observations
|  | checkpoint | Council sign off
|  | checkpoint | Engineer has signed off Seismic restraints
|  | checkpoint | Beca sign off
|  | checkpoint | All ends covered/protected to reduce debris
|  | checkpoint | Any onsite changes documented
|  | section | Rondo Ceiling Grid Installation
|  | checkpoint | Service mark out completed, checked and acceptable (clashes considered)
|  | checkpoint | Ceiling Grid ( pass when all below ticked)
| 01198e9a-a297-46ec-bc1b-cefd8f4a08bd | tickbox | Ceiling Height confirmed
| 38a2004d-e684-4aa5-97ee-d3ebb955f881 | tickbox | Appropriate fixings used and installed as per required specification
| fd1fbcad-0935-4ceb-ae87-59a1a824373d | tickbox | Appropriate spacings for respective grid elements
| 92b2b64f-98c6-43cb-8dcc-a822c15d4025 | tickbox | Battens Level
| b08b66e3-a397-4688-93da-45732951e6bb | tickbox | Perimeter channel/angle installed correctly
| 98eeeb8e-2deb-49eb-8a44-1a53cbab7b32 | tickbox | All strong backs installed where required to meet specification
|  | checkpoint | Any additional photos, comments and observations
|  | section | Insulation Checklist prior to lining
|  | checkpoint | Trades QA received, reviewed, attached and approved
|  | checkpoint | Insulation pre lining works completed, checked & approved
| 6b2d4d00-51a4-4ba0-8a6b-e2408ef63bb9 | tickbox | correct product & R value as per specification
| 7e337cd1-e170-4eb1-87a4-a4135980b0ac | tickbox | Fitting Snug
|  | checkpoint | Any additional photos, comments and observations
|  | section | Preline Inspection Checklist
|  | checkpoint | All above preline elements checked, correct & approval to line
| 6b031ecd-f694-4a77-94f9-c5a2d2b2022b | tickbox | Council inspections carried out & attached in council folder
|  | checkpoint | Any additional photos, comments and observations
|  | checklist | Civil QA Documentation |  | Civil QA Documentation | 7355c94b-963e-4196-ae3a-e9fb9f19fb0c
|  | checkpoint | Civil QA Uploaded
| 1bf39e7d-4b2a-5ca5-9030-b70a0c003825 | textbox | Add supporting documents/photos attached
| f78e46ad-5fe1-5252-9224-75c015d83a85 | dropdown | Received Via: | Aconex, Email, Other
| d6fe26f8-64d2-55ae-bb0f-e55508622c9a | textbox | Reference Number:
| 427e2a55-8489-51bf-8af1-bdc7ff5661cb | textbox | Reference Date:
|  | checkpoint | QA submitted to client
| cd344a2a-5e93-5238-bd58-148d856b23ae | button | Submission Issued | Yes, No, N/A
| f495a86b-2ec5-5fe2-811a-f5332b2f98f5 | textbox | Reference No:
|  | checkpoint | Add any observations
|  | checklist | Clean Up Notice (V3) - H&S |  | Clean Up Notice - | 2396d045-4eb6-4e0b-91cd-db9c45db712c
|  | checkpoint | All below items closed out
| 7092ea89-672a-416d-8274-7ba554f73edc | textbox | Pass when clean up notice put into Aconex for action (include Aconex reference number)
|  | checkpoint | Observation 1
| 7bd1b1a0-e531-44d2-9ef0-d9c0cf23128c | textbox | Zone /Floor Level & Description
| 990ca1dc-51e7-4533-857d-6ceaa8a3422b | textbox | corrective action required
| 468f8857-670d-4bff-88b5-3304d57b1ca6 | textbox | Allocated to
|  | checkpoint | Observation 2
| 20f2b44d-279b-41dc-a717-8b76adedf52a | textbox | Zone /Floor Level & Description
| 04e2c3e4-9938-410b-9ef2-48777f12c500 | textbox | corrective action required
| e0e880bb-c3c2-4f5c-919e-89b4648a8f50 | textbox | Allocated to
|  | checkpoint | Observation 3
| db6482a2-4136-48b1-ba7f-335eab633827 | textbox | Zone /Floor Level & Description
| 088edc92-52d8-4744-8ea0-216b92233f20 | textbox | corrective action required
| 15a90cba-3acf-443e-a444-399bb5de03e0 | textbox | Allocated to
|  | checkpoint | Observation 4
| c31012b4-f5fa-4237-bbca-3cc2675a09bc | textbox | Zone /Floor Level & Description
| 6f89b5b8-f951-4f03-bdcd-816fda5ea378 | textbox | corrective action required
| e2c999c9-c478-4c20-a403-5ebeeab6fed2 | textbox | Allocated to
|  | checkpoint | Observation 5
| c3de54fa-2507-429b-ae58-d5de349c1a8f | textbox | Zone /Floor Level & Description
| c4001fae-f6aa-4884-9853-2994c25e87b2 | textbox | corrective action required
| 3705c472-3fcf-4b63-b05b-3e211dba370f | textbox | Allocated to
|  | checkpoint | Observation 6
| c43f5ff1-7dcf-40d5-8e93-b16704938e75 | textbox | Zone /Floor Level & Description
| a5b620d9-f9b5-4ab7-be79-edaeee8ae8a4 | textbox | corrective action required
| 06c8f923-0119-4d4f-b0aa-0779e375d26a | textbox | Allocated to
|  | checkpoint | Observation 7
| 942d36b1-4f06-410a-9ae9-1e9ff5f8a134 | textbox | Zone /Floor Level & Description
| 6765886e-60e7-4c62-942e-28b1d749ef29 | textbox | corrective action required
| 62a7cc69-1b1d-4db5-bc71-7177adab144c | textbox | Allocated to
|  | checkpoint | Observation 8
| e8ada7db-6964-42be-a35a-d5af31505dd4 | textbox | Zone /Floor Level & Description
| 2e9d4ba0-1ba4-4653-abb2-c1296bf72de9 | textbox | corrective action required
| 837dc05c-e741-40b1-bda3-c6cc6b4121af | textbox | Allocated to
|  | checkpoint | Observation 9
| 090754a2-5508-48af-b0a9-07b8a043fbcf | textbox | Zone /Floor Level & Description
| 26e57efd-e05f-48c6-b00d-a9151a78c018 | textbox | corrective action required
| 0b79b99c-d098-4de9-944f-76115d4809b7 | textbox | Allocated to
|  | checkpoint | Observation 10
| 0a53815e-f093-4ee6-a344-42aae49c6d42 | textbox | Zone /Floor Level & Description
| a2d885ab-767d-403e-b643-36253faecfc4 | textbox | corrective action required
| 04864aaf-df6c-4536-a740-c287358835d1 | textbox | Allocated to
|  | checkpoint | Observation 11
| b7ce1a2c-363d-410f-a594-b6510d2f3535 | textbox | Zone /Floor Level & Description
| 69817edf-eecf-49b8-a707-013670f76ade | textbox | corrective action required
| 097aeff7-10e9-4c95-b0c5-295f35557894 | textbox | Allocated to
|  | checkpoint | Observation 12
| ffb9fe30-a979-49ee-9da8-a7515e1132c8 | textbox | Zone /Floor Level & Description
| 6bc93f78-98b3-4f61-981b-cb037d9de448 | textbox | corrective action required
| 55bbac57-468b-4309-b4ca-b8fbad0d7efb | textbox | Allocated to
|  | checkpoint | Observation 13
| ebe12864-a4cf-431b-8f1c-939e43938af8 | textbox | Zone /Floor Level & Description
| c01e8ac2-d9ac-4be2-b982-2fadda5f60a6 | textbox | corrective action required
| d1f8f2bb-47b0-4ab2-b0b0-cfbc83e4418c | textbox | Allocated to
|  | checkpoint | Observation 14
| ea434f70-f83f-4362-ba0a-9a1860ffdf45 | textbox | Zone /Floor Level & Description
| 4b866fa9-2e19-4532-96d6-0d2421fbbf47 | textbox | corrective action required
| eb12508d-8fdc-45e0-b02a-ee2ad114ca32 | textbox | Allocated to
|  | checkpoint | Observation 15
| ae18ec29-bc4f-48ca-ba9e-7e999b399b57 | textbox | Zone /Floor Level & Description
| b904039c-560a-4452-b42e-0bb7bd8e1816 | textbox | corrective action required
| 16117dee-32d3-431d-88a3-4d0cdfeba1ab | textbox | Allocated to
|  | checkpoint | Observation 16
| 45b9fee7-2145-48da-8333-27d61c91c841 | textbox | Zone /Floor Level & Description
| 9f07cbc5-7dda-47df-97ec-d2f4c8e6a0b7 | textbox | corrective action required
| 49256f87-c3be-4f02-8508-31e4cd2c5c38 | textbox | Allocated to
|  | checkpoint | Observation 17
| 28d7ba05-f295-475f-9f36-2b877b052b82 | textbox | Zone /Floor Level & Description
| 239c25f3-ba7b-4cd6-89ea-ab91c9a300d7 | textbox | corrective action required
| a6703212-79a2-4be9-bf39-e71636cc114f | textbox | Allocated to
|  | checkpoint | Observation 18
| b7df7a43-a277-43d6-b798-49994a269413 | textbox | Zone /Floor Level & Description
| c4292f56-def1-43b9-a29a-985b1f29f860 | textbox | corrective action required
| 7a3556c5-9c51-44a4-9ac9-28bba32a7376 | textbox | Allocated to
|  | checkpoint | Observation 19
| 73d6eca8-f69a-42dd-8144-49484e8dbfcc | textbox | Zone /Floor Level & Description
| cced1bd2-11a6-480d-807a-4c2538eb05f1 | textbox | corrective action required
| 9374417c-3a9f-4e81-a5b3-9bd57d424a2d | textbox | Allocated to
|  | checkpoint | Observation 20
| 81aa7db0-0056-4e61-8a45-fb70baad2cdf | textbox | Zone /Floor Level & Description
| 24e9657e-2be5-4ab8-9a9f-d31a71178838 | textbox | corrective action required
| 6daddd35-e270-4fc3-8759-a88c229f82c8 | textbox | Allocated to
|  | checklist | Concrete Floor Level Checklist - QA |  | Concrete Floor Level Check | 6adf8aa5-40ec-4510-becd-39e6004179e6
|  | checkpoint | Concrete floor level and surface review completed( pass only when the above are completed
| fb272720-e6a8-5349-8764-4535778ca561 | tickbox | Concrete surface finish as per specification achieved
| 5e106461-2e2f-5743-9951-dfbd95a298b8 | tickbox | Floor level tolerances as per specification achieved
|  | checkpoint | Applied coatings if required completed
|  | checklist | Concrete Pour Checklist - Generic Foundations - QA |  | Pour - | 6bca5167-b1da-453c-a2f3-86850058f20d
|  | section | Pre Pour
|  | checkpoint | Subcontractor & drawing reference details recorded
| 7caa0b58-d236-4874-af76-babfaf3caa00 | textbox | Drawing reference:
| f51db3fd-7568-4988-be89-b5ff59d05175 | textbox | Subcontractor:
|  | checkpoint | Detailed Excavation complete & accurate (Pass before progressing)
|  | checkpoint | underground services complete (Pass before progressing)
|  | checkpoint | Backfilling Complete (Pass before progressing)
|  | checkpoint | Formwork Trades Pre Pour QA received, attached, reviewed and approved
|  | checkpoint | Waterproofing Trades Pre Pour QA received, attached, reviewed and approved
|  | checkpoint | Formwork cleaned, oiled and braced sufficiently
|  | checkpoint | Penetrations located and checks
|  | checkpoint | Reinforcing Trades Pre Pour QA received, attached, reviewed and approved
|  | checkpoint | Reinforcing - Size and type correct to specification
|  | checkpoint | Reinforcing - spacing and location correct
|  | checkpoint | Specified covers checked/correct
|  | checkpoint | Splice laps checked/correct
|  | checkpoint | Any starter bars are installed correctly (location, size and spacing )
|  | checkpoint | Any additional items installed/ completed (trimmer bars etc) and excess reinforcing removed
|  | checkpoint | Reinforcing Install completed and reviewed
|  | checkpoint | Structural Steel hold down bolts checked / correct (location and size)
|  | checkpoint | Bottom of foundation is clean and free of debris/roughened
|  | checkpoint | Any services completed
|  | checkpoint | Engineer informed of pour, checks completed (see Holmes folder and ensure observations are closed out)
|  | section | Post Pour
|  | checkpoint | Concrete checked on arrival & correct (slump, MPa etc)
|  | checkpoint | Trades Post Pour QA received, attached, reviewed and approved
|  | checkpoint | Concrete surface to specifications
|  | checkpoint | Concrete Pour checks completed and any remedial work closed out
|  | checklist | Concrete Pour Checklist - On Grade Floors - QA |  | Pour - | 4f26db97-7034-4970-8ad1-9426f247a7b7
|  | section | Pre Pour
|  | checkpoint | Subcontractor & drawing reference details recorded
| 93770ec4-6d35-4679-8ac0-e8b38ea2a88e | textbox | Drawing reference:
| 40ccf95e-506a-4bb6-a694-aff83a0a3ad1 | textbox | Subcontractor:
|  | checkpoint | Detailed Excavation complete & accurate -on grade only(Pass before progressing)
|  | checkpoint | Underslab services and drainage
|  | checkpoint | Backfilling Complete - on grade only(Pass before progressing)
|  | checkpoint | Formwork Trades Pre Pour QA received, attached, reviewed and approved
|  | checkpoint | Waterproofing Trades Pre Pour QA received, attached, reviewed and approved (on grade only)
|  | checkpoint | Formwork cleaned, oiled and braced sufficiently
|  | checkpoint | Penetrations located/boxed & approved
|  | checkpoint | Reinforcing Trades Pre Pour QA received, attached, reviewed and approved
|  | checkpoint | Reinforcing Install completed and reviewed
| 3cb924d9-b168-4a2b-8d27-2f7e3e52dc4a | tickbox | Reinforcing - Size and type correct to specification
| bfecbf94-de2a-499a-9bed-0e94d553650f | tickbox | Reinforcing - spacing and location correct
| baa5b081-6ef9-46cd-8341-687756568f07 | tickbox | Specified covers checked/correct
| 2de63ccc-702a-40b9-8022-461fdbe15807 | tickbox | Splice laps checked/correct
| ac4eeade-fef5-4711-b2d0-f60a63d8d8ce | tickbox | Any starter bars are installed correctly (location, size and spacing )
| 619836ff-f665-4eb4-b366-06b00af6e7e7 | tickbox | Any additional items installed/ completed (trimmer bars etc) and excess reinforcing removed
|  | checkpoint | Structural Steel cast in plates installed/ checked / correct (location and size)
|  | checkpoint | Bottom of foundation is clean and free of debris/roughened
|  | checkpoint | All services completed
|  | checkpoint | Engineer informed of pour, checks completed (see Holmes folder and ensure observations are closed out)
|  | section | Post Pour
|  | checkpoint | Concrete checked on arrival & correct (slump, MPa etc)
|  | checkpoint | Trades Post Pour QA received, attached, reviewed and approved
|  | checkpoint | Concrete surface to specifications
|  | checkpoint | Concrete Pour checks completed and any remedial work closed out
|  | checklist | Concrete Pour Checklist - Shear & Core Walls - QA |  | Pour - | 679f2405-12bf-42e6-9c58-ed8378d88337
|  | section | Pre Pour
|  | checkpoint | Subcontractor & drawing reference details recorded
| e36d2e06-5448-4cf6-8a6f-d7eca7b27e29 | textbox | Drawing reference:
| 5758892b-affb-4878-80a1-86e12b7a8262 | textbox | Subcontractor:
|  | checkpoint | Shutter Trades Pre Pour QA received, attached, reviewed and approved
|  | checkpoint | Penetrations located and checks
|  | checkpoint | Reinforcing Trades Pre Pour QA received, attached, reviewed and approved
|  | checkpoint | Reinforcing install completed and reviewed
| 4ee435b1-5831-434f-94a0-c9f57de10adb | tickbox | Reinforcing - Size and type correct to specification
| c8cb8b4d-5b33-438a-8c8c-ab1f69a0ee6f | tickbox | Reinforcing - spacing and location correct
| 0acc7ea3-cbec-4776-be6b-c6a059b7f16b | tickbox | Specified covers checked/correct
| 6bd360d3-5d65-4e76-816c-eb099433cf24 | tickbox | Splice laps checked/correct
| be686d18-e1a0-4d8a-9c1f-98b34538c732 | tickbox | Any starter bars are installed correctly (location, size and spacing )
| 732ce241-7bd7-494a-bae4-6f0e45db56f5 | tickbox | Any additional items installed/ completed (trimmer bars etc) and excess reinforcing removed
|  | checkpoint | Structural Steel cast in plates installed / checked / correct (location and size)
|  | checkpoint | Waterproofing installed
|  | checkpoint | Bottom of foundation is clean and free of debris/roughened
|  | checkpoint | All services completed
|  | checkpoint | Engineer informed of pour, checks completed (see Holmes folder and ensure observations are closed out)
|  | section | Post Pour
|  | checkpoint | Concrete checked on arrival & correct (slump, MPa etc)
|  | checkpoint | Trades Post Pour QA received, attached, reviewed and approved
|  | checkpoint | Concrete surface to specifications
|  | checkpoint | Concrete Pour checks completed and any remedial work closed out
|  | checklist | Concrete Pour Checklist - Suspended Floors - QA |  | Pour - | 0551aa1e-960d-447f-9b0a-eeec8fa6254c
|  | section | Pre Pour
|  | checkpoint | Subcontractor & drawing reference details recorded
| 93770ec4-6d35-4679-8ac0-e8b38ea2a88e | textbox | Drawing reference:
| 40ccf95e-506a-4bb6-a694-aff83a0a3ad1 | textbox | Subcontractor:
|  | checkpoint | Formwork Trades Pre Pour QA received, attached, reviewed and approved
|  | checkpoint | Formwork cleaned, oiled and braced sufficiently
|  | checkpoint | Penetrations located/boxed & approved
|  | checkpoint | Reinforcing Trades Pre Pour QA received, attached, reviewed and approved
|  | checkpoint | Reinforcing Install completed and reviewed
| 3cb924d9-b168-4a2b-8d27-2f7e3e52dc4a | tickbox | Reinforcing - Size and type correct to specification
| bfecbf94-de2a-499a-9bed-0e94d553650f | tickbox | Reinforcing - spacing and location correct
| baa5b081-6ef9-46cd-8341-687756568f07 | tickbox | Specified covers checked/correct
| 2de63ccc-702a-40b9-8022-461fdbe15807 | tickbox | Splice laps checked/correct
| ac4eeade-fef5-4711-b2d0-f60a63d8d8ce | tickbox | Any starter bars are installed correctly (location, size and spacing )
| 619836ff-f665-4eb4-b366-06b00af6e7e7 | tickbox | Any additional items installed/ completed (trimmer bars etc) and excess reinforcing removed
|  | checkpoint | Structural Steel cast in plates installed/ checked / correct (location and size)
|  | checkpoint | Bottom of foundation is clean and free of debris/roughened
|  | checkpoint | All services completed
|  | checkpoint | Engineer informed of pour, checks completed (see Holmes folder and ensure observations are closed out)
|  | section | Post Pour
|  | checkpoint | Concrete checked on arrival & correct (slump, MPa etc)
|  | checkpoint | Trades Post Pour QA received, attached, reviewed and approved
|  | checkpoint | Concrete surface to specifications
|  | checkpoint | Concrete Pour checks completed and any remedial work closed out
|  | checklist | Concrete Testing Results Checklist - H&S |  | Concrete Testing Results - | 38d7d513-5451-4f72-b217-749811959265
|  | checkpoint | Concrete testing results attached, checked and acceptable
|  | signoff | Request Documentation / Signoff
|  | checklist | Consultant Inspection Checklist |  | Inspection - | 6d6be2a2-4e88-4613-bbcb-9edc874f2e67
|  | checkpoint | Inspection completed, attached and any relevant observations closed out
| fbb5e252-9571-55cc-b293-c8eedd627460 | textbox | Date of Inspection:
| a03258e8-ff50-59a7-9f58-fc78bf912571 | textbox | Type of Inspection:
| ff1f9ca2-1963-5225-89d1-a7383bf506cf | tickbox | Inspection attached
|  | signoff | Raise Remedial / Request Signoff
|  | checkpoint-no-value | Obeservation 1 (True)
|  | checkpoint-no-value | Obeservation 2 (True)
|  | checkpoint-no-value | Obeservation 3 (True)
|  | checkpoint-no-value | Obeservation 4 (True)
|  | checkpoint-no-value | Obeservation 5 (True)
|  | checkpoint-no-value | Obeservation 6 (True)
|  | checkpoint-no-value | Obeservation 7 (True)
|  | checkpoint-no-value | Obeservation 8 (True)
|  | checkpoint-no-value | Obeservation 9 (True)
|  | checkpoint-no-value | Obeservation 10 (True)
|  | checklist | Council BC Upload Checklist |  | Building Consent - | f4d7f0fe-c0a2-41e7-bca3-71badde4438d
|  | checkpoint | Latest building consent attached (superseded and attached as required)
|  | checklist | Council Inspection Checklist |  | Council Inspection - | c844ef84-0320-490b-90ea-ded37f902088
|  | checkpoint | Inspection completed, attached and any relevant observations closed out
| e716f58a-4420-4e11-91ae-f4fef0f7ba87 | textbox | Date of Inspection:
| 78d9159e-0896-4188-a542-fa6b1bf43aaa | textbox | Type of Inspection:
| d24858c1-85f5-44b8-99c0-818a707a7f19 | tickbox | Council inspection attached
|  | signoff | Raise Remedial / Request Signoff
|  | checklist | Crane Briefing Plan (V8) |  | Crane Briefing Plan (V8) | 8f895410-bbcc-4385-a7ba-94c682314d0a
|  | section | Attendance
|  | checkpoint | Attendance Information (pass once all inputted)
| baf2782e-3ed0-5028-be24-2439461718e1 | textbox | Hawkins Crane Manager
| 8ea8bedc-0a26-51ca-824c-91e6a7dff622 | textbox | Crane Co-ordinator
| 57d5f745-2de7-51aa-8c9f-a49ba1054179 | textbox | Cranage Lead
| 377db168-599e-5307-bebb-f5d8704bcccc | textbox | Crane #1 Staff
| 818e11e4-cabf-526f-a41a-5d7a89c414bb | textbox | Crane #2 Staff
| e54ec291-20a3-57ca-be80-c6a654b42302 | textbox | Crane #3 Staff
| 8c812ee8-b94c-554c-9823-bb17661a13c4 | textbox | Crane #4 Staff
|  | section | Critical Risks/Daily lifting schedule
|  | checkpoint | Daily Lifting Schedule :Mobile 1
| 562a5c0f-d38a-5b8a-b3e6-58b90d8391e0 | tickbox | Structural steel
| f3f9d71a-93c9-500a-8537-e2493f95f356 | tickbox | Scaffold moving
| 8af9cfc8-debf-5e25-8c7c-693ff03fe9b7 | tickbox | Steel stud
| 63bd3a30-305c-55c7-89e9-3aac2732d452 | tickbox | Gib board
| d25ce27b-5238-5353-90fb-2d5cf20cab23 | tickbox | Joinery Items
| d79ed7fa-5f39-580b-9fee-54ab93b52f85 | tickbox | Waste bins
| ab98db5e-3add-515d-861c-2a398e1bf166 | tickbox | Mancage
| e352acc0-364f-5506-bb0e-a23c04c75844 | tickbox | SWL checked
| 0701a9af-0ea6-5269-a53d-ee9e85fbe78d | textbox | If other, specify:
|  | checkpoint | Daily Lifting Schedule : Mobile 2
| 855a8f9d-0e4b-5fe0-add8-7cdf1429ac0f | tickbox | Structural steel
| 13f85449-63ff-5f11-b50c-c1e3259db0cd | tickbox | Scaffold moving
| c7743a95-c1b9-5115-b4fb-97d1700d75bc | tickbox | Steel stud
| 1af0c679-fb95-5442-b55a-d5e3340a5478 | tickbox | Gib board
| 0e699f63-f2ea-55fb-9c41-d27719a81fbc | tickbox | Joinery Items
| b833aeb2-db74-5c5a-ad44-d173ffb9d079 | tickbox | Waste bins
| c0654677-34ac-5f3e-9c2c-aa01aafdc4f3 | tickbox | Mancage
| 72212467-659a-5f52-8e3e-54080624730a | tickbox | SWL checked
| 971d6d3c-15a0-5405-bd7c-950ba8044fed | textbox | If other, specify:
|  | checkpoint | Photos/Additional Comments
|  | checkpoint | Radius chart or lift plan attached (Pass once attached)
|  | section | Health & Safety controls for lifting
|  | checkpoint | Crane operators /Dogman ticketed
|  | checkpoint | Towercrane /Equipment have current certificate
|  | checkpoint | New Hazards/risk/control
| 9e14966c-724a-5bab-8cbc-29839fe55aa9 | textbox | Hazard One:
| 6bb437fa-37ab-5e71-926c-43365b25eec7 | textbox | Hazard Two:
|  | section | Weather Conditions
|  | checkpoint | Conditions (Pass once recorded)
| 77bb2029-ca77-5309-8cf7-efa23ab70f7a | tickbox | Rain forecast
| 85af22ea-e05e-5348-9342-c93aefeda3cd | tickbox | Wind plus 35 km/h
| bfbcacd4-8d11-528c-a783-51b3090cd0bf | textbox | If other, specify:
|  | section | Lifting Gear/Hazard check For today
|  | checkpoint | Lifting Gear/Hazard Check complete
| 762c9c4a-be97-5f52-9111-cb1d2674b287 | tickbox | Taglines ok
| 5b2d18ba-2ba2-57d0-b3af-ac96395f4b97 | tickbox | Lifting gear ok
| 060b2ff2-e695-5d13-8c6b-c5b6dd07dea2 | tickbox | Crane operation ok
| 28bb01e3-7a34-5c78-ae51-5415675eaae0 | tickbox | Anti-clash working ok
| 9a0b1670-41a5-5ad7-b99a-cd0fe42cf674 | tickbox | Hook camera woking ok
| 6513387c-993d-51f4-aac6-0972ea1ac19f | tickbox | Rigging methodology discussed
| a5e1dcdc-52fc-5018-9fe7-b8e840cbdd50 | tickbox | Operator quick check complete
| 5b1b048d-014e-5621-9e05-9faa1ceac2b3 | tickbox | Radio working ok
|  | checkpoint | Photos/Additional Comments
|  | section | Complex Lifts Today
|  | checkpoint | Complex Lifts Today (Pass once relevant complex lifts are selected and any planning by engineer are done-to be attached)
| ae56bedf-d67d-524a-872e-7d4636aa6a94 | tickbox | Irregular loads or loads with unusual weight distribution (centre of gravity)
| 6c7d71a4-7ce3-5937-8c92-965e09c4411a | tickbox | Using one or more cranes(winches)
| 0552093e-4596-5195-aa86-cef5e515aec0 | tickbox | A lift with less than the recommended multicrane safety factors
| 13ac6837-e06d-5ca4-b7f9-6ca69e940d6c | tickbox | A lift out of view of the crane operator
| 9d721019-9b09-57bb-9989-a85e4c61bbeb | tickbox | Technically difficult rigging
| 1ad87d4b-b85b-56b9-aaf2-5dc818cd318f | tickbox | Lifting personnel
| 40bbfdfc-09ad-5bfa-8de7-a5ad0dccb22b | tickbox | Lifting hazardous materials
| 09bef386-31b0-5b9d-8b25-e81be42ad3b8 | tickbox | Lifting submerged loads
| b2c77063-d85b-54b9-af0e-acd478ff5752 | tickbox | Lift with no or partial outrigger
| 9070e212-9dfe-5fbe-a585-1d5e30831354 | tickbox | lifting on rubber
| 94e253ab-b754-5ae3-936f-8438e0ff3b0a | tickbox | Lift weights if required
| 93a048c2-9d49-5ec2-a4c9-d2fce11ca06c | tickbox | Or any lift the crane operator feels should be classed as such
|  | section | Crane Operations Audit
|  | checkpoint | Crane Operations Audit
|  | checkpoint | Is a crane operations audit required today? If not required, select N/A above
| a0c72676-f9a3-55e3-a072-d3d9da48f45e | textbox | Date and time of audit:
| 88fc6436-1bec-5b9c-9bd0-343c65010968 | textbox | Audit completed by:
| 6e20b90d-a913-59a7-b4a4-d8cd09149727 | tickbox | Anti-clash tests completed
| 5c6e49ae-9ca6-5bc0-8bef-b3c68ce333bb | tickbox | Quik checks completed
| 52927af1-4e8b-500d-a48e-254def275996 | tickbox | Training and certification current
| 4863d570-2608-5c33-9a66-5264be7a09c9 | tickbox | Weather conditions monitored
| a0c79e71-631b-5317-983b-7745becd3256 | tickbox | Daily lifting schedules
| 2db15a49-670d-5fdb-9f90-203fc9916189 | tickbox | Lifting gear and equipment current
| 46a36f02-03e6-50a0-b932-e433d590647b | tickbox | Anti-clash agreement current
|  | checklist | Crane Briefing Plan Template - QA |  | Crane Briefing Plan Template | d8a4e46b-b746-44ca-bda7-7eded1c618d7
|  | section | Attendance
|  | checkpoint | Attendance Information (pass once all inputted)
| 03c12af5-828f-5863-b78a-d94234b71edb | textbox | Hawkins Crane Manager
| 8794fa54-d6e0-58dd-851b-6e921e7d56a6 | textbox | Crane Co-ordinator
| e9ea4029-4c51-5232-8739-94b0ec4847dc | textbox | Cranage Lead
| d87f364a-ad6b-52db-81cc-95553ef6f38f | textbox | Crane #1 Staff
| df7a09c9-24e3-5a64-bb49-8bbb6d5ebe2e | textbox | Crane #2 Staff
| 9f3c50f4-277f-5cbc-bf3a-a38da3fa1068 | textbox | Crane #3 Staff
| c0d86301-67f8-5296-8926-42db346fb763 | textbox | Crane #4 Staff
|  | section | Daily Lifting Schedule
|  | checkpoint | Daily Lifting Schedule - Crane 1
| 47cd41b7-7951-5de1-a755-6fdaca43e3a0 | tickbox | Shutters
| e5e287ab-d169-5cb0-b380-b9542c404cb2 | tickbox | Precast - unislab
| 0cb473f3-37cf-5b02-9e77-90b4b6324080 | tickbox | Precast- double t
| a80d3401-2028-59b6-a8db-1daaf21c3209 | tickbox | Precast wall
| 6723e756-83ad-541b-a1d2-421444c20585 | tickbox | Concrete skip
| 55ebc182-614f-5bbd-8507-6b1ef5053f85 | tickbox | Structural steel
| 7ec1976b-5fc1-5d73-9c88-97ce45c915a8 | tickbox | Scaffold moving
| 849a192b-3f99-5678-a1cb-89a9f094b7ae | tickbox | Structural steel delivery
| df8cf755-9f26-5ca1-83e0-51351661caa9 | tickbox | Precast balcony
| 994271e3-7d0f-57e6-9f5d-c0478dc9dc4b | tickbox | Waste bins
| d2886383-13c6-5440-929f-03f043d25a4b | tickbox | Mancage
| d6b83b41-f1ef-53b1-902c-888d22cda004 | tickbox | SWL checked
| 4bc4c57b-9552-552f-8aeb-faecd1338667 | tickbox | Reinforcing delivery
| 7a285ec5-c9d1-53a9-a905-44e639677243 | tickbox | Moving reinforcing
| a51df002-4fdf-5a73-8290-08b5d05c3369 | textbox | If other, specify:
|  | checkpoint | Daily Lifting Schedule - Crane 2
| e11f0787-fea7-527c-a6be-bd8f85e41cdc | tickbox | Shutters
| f3aa1e64-9f70-5ea9-af2a-6248ae90eeaf | tickbox | Precast - unislab
| 9519fdbb-16dd-50f3-9bb0-a173a1571288 | tickbox | Precast- double t
| 7f4166b2-168d-56cc-9889-ac6000b735f7 | tickbox | Precast wall
| d917c77c-2585-5410-b7cd-a8f7c590a0e9 | tickbox | Concrete skip
| 1a07178b-4bfd-52d9-aad2-4a7f866450fe | tickbox | Structural steel
| 51d6b5c0-cedf-56d7-a190-9c931d1964b2 | tickbox | Scaffold moving
| 5b7761da-e96f-5331-bfb5-35a4222f67a5 | tickbox | Structural steel delivery
| 418576e6-339a-51b9-9eb5-e19504f80d5f | tickbox | Precast balcony
| f140c8c9-d1e9-5f77-9b7a-2ef64e86ad89 | tickbox | Waste bins
| 10d42f5f-1a7c-58aa-a754-f902452f2cec | tickbox | Mancage
| eb1fb19d-9751-514e-98a1-5102d5869f0d | tickbox | SWL checked
| 043a4bc4-87b4-5553-b691-6beae67736e0 | tickbox | Reinforcing delivery
| dac1e9eb-dce6-5951-acc5-45955b7bf671 | tickbox | Moving reinforcing
| 0ee316ce-452f-5890-874d-ff62b185a0a5 | textbox | If other, specify:
|  | checkpoint | Daily Lifting Schedule - Crane 3
| a2ed228e-b76a-54a3-960c-d1a5fe62b43e | tickbox | Shutters
| 20e8a8dc-605d-5450-abab-5736a1b25072 | tickbox | Precast - unislab
| d7a0c82d-fb01-5f20-8607-c65da270dce7 | tickbox | Precast- double t
| 4cf20d59-8e45-56f1-915b-c455a54d445d | tickbox | Precast wall
| d1501e5d-f518-590f-bcd0-1eb9605f2409 | tickbox | Concrete skip
| 3a5c4fb8-9eec-57a6-853b-e6a1cca84a89 | tickbox | Structural steel
| 11d4fbdd-2d45-58af-b0d5-ae8317753c03 | tickbox | Scaffold moving
| 9e06c538-5646-5f6f-bee8-b58b5fa7c91b | tickbox | Structural steel delivery
| fb400e4a-e2d5-5a18-a5c2-9d4e6461f6c2 | tickbox | Precast balcony
| 26690313-91b9-536f-a15b-e65942c4cfb1 | tickbox | Waste bins
| 4ddd05d1-7f52-50ef-ab87-500147cf52f6 | tickbox | Mancage
| d89265b6-2d60-5f04-a295-4c3b34053580 | tickbox | SWL checked
| 17e56970-3cc9-51a7-9b62-dfb0a60df1d4 | tickbox | Reinforcing delivery
| 261c72ec-8a6e-56a7-a018-b420312c1dd8 | tickbox | Moving reinforcing
| 99a032af-5e67-5405-8d76-59994b622890 | textbox | If other, specify:
|  | checkpoint | Daily Lifting Schedule - Crane 4
| e46d7d7d-ac4b-5f88-8637-9caea4f9fcdd | tickbox | Shutters
| fc71f707-f275-590a-b516-d2fc499d743b | tickbox | Precast - unislab
| 7d83c57f-e3fe-5803-a595-a61e696d50e9 | tickbox | Precast- double t
| 23a60213-9e3a-5ccd-afb9-9c55b8899e44 | tickbox | Precast wall
| 37dad073-57ff-530d-8f5f-41e78032bb4f | tickbox | Concrete skip
| 8c56c31b-a0e7-560e-9bcc-791617b94a83 | tickbox | Structural steel
| c5e54e3d-0e43-592f-b19a-7708ed89c15b | tickbox | Scaffold moving
| 2d1359bf-84e6-52ad-826d-ff14b20097c8 | tickbox | Structural steel delivery
| 5328424c-25a5-5589-9b39-c24b82a4c2a5 | tickbox | Precast balcony
| 8f57f925-33bc-5ed6-851b-e3f9c38da610 | tickbox | Waste bins
| 2b8163ab-9826-5932-b79b-2faf9b307872 | tickbox | Mancage
| 1cbfe289-6516-5e93-aa40-7870cecfb626 | tickbox | SWL checked
| 396ab2ca-e5ff-5ae5-96e1-28ef1b365101 | tickbox | Reinforcing delivery
| 55845984-bb9a-5f52-b601-dec306ddb2db | tickbox | Moving reinforcing
| 9cd379df-56dd-5c90-979e-ec2b0c0a539b | textbox | If other, specify:
|  | checkpoint | Photos/additional comments
|  | checkpoint | Radius chart or lift plan attached (pass once attached)
|  | section | Health & Safety Controls For Lifting
|  | checkpoint | Crane operators/dogman ticketed
|  | checkpoint | Crane/equipment have current certificate
|  | checkpoint | Anticlash agreement is in place
|  | checkpoint | Plan in place to avoid lifting over people
|  | checkpoint | Relevant SWMS signed on by workers e.g. crane ops, unloading, mancage
|  | checkpoint | Key hazards/risks/controls discussed today
| abe75436-e5a5-510d-8653-c3c657d38bf7 | textbox | Hazard One:
| d10df7e9-f0a6-5ee1-904d-8097540bbc39 | textbox | Hazard Two:
| b4049c3a-9263-5980-862c-9ceb41d7dcc1 | textbox | Hazard Three:
| ab449ab3-eb02-5463-906e-f3ae89daffd3 | textbox | Hazard Four:
|  | section | Weather Conditions
|  | checkpoint | Conditions (pass once recorded)
| f3c5c137-4396-570c-b0f8-7ccb60e464e0 | tickbox | Rain forecast
| e2f43b8f-b5cd-5e72-ba3a-806c34e6c54a | tickbox | Wind forecast
| 8770835b-3cc2-5758-b070-b290bbda951a | textbox | If other, specify (attach snip of today's forecast):
|  | section | Lifting Gear/Hazard Check For Today
|  | checkpoint | Lifting Gear/Hazard Check complete
| 1186fdf9-1b79-55aa-be12-5c922d142f12 | tickbox | Taglines ok
| 7ea06f9c-ca07-56c4-8a31-967675de92ae | tickbox | Lifting gear ok
| d639f1b5-22f9-5c28-b330-b757b898d3ab | tickbox | Crane operation ok
| 739a9be2-65a0-5f07-bd62-30a8a1d91b48 | tickbox | Anti-clash working ok
| e2a18a47-e23f-5141-b8b2-d5dd0b18fb5a | tickbox | Hook camera working ok
| cb8395cc-fd06-56e7-a92c-68bd6ee8d429 | tickbox | Rigging methodology discussed
| 245f3384-f8f1-50b5-9a81-1b6b7fb982a8 | tickbox | Operator quick check complete
| 3faa444d-9dd5-5f9d-aad5-99105d7c05a4 | tickbox | Radio working ok
| c27b4833-f300-5d03-ae4c-9b9fc7e66392 | tickbox | Mancage/workbox ok
| df97758d-990f-5251-a82c-5304a3b6515a | tickbox | Material lifting devices & attachments ok e.g. concrete skips
|  | checkpoint | Photos/additional comments
|  | section | Complex Lifts Today
|  | checkpoint | Complex Lifts Today (Pass once relevant complex lifts are selected and any planning documents (e.g. lift plans, SWMS, temp work checks) completed by engineer are done - to be attached)
| 2ff7a2a6-f979-5df9-a5f9-0d8345def188 | tickbox | Irregular loads or loads with unusual weight distribution (centre of gravity)
| 6370ace2-1006-57c5-b178-b3fd813ddd23 | tickbox | Using one or more cranes (winches)
| 35fd933a-9806-5151-b856-3203faf1b18e | tickbox | A lift with less than the recommended multicrane safety factors
| 0764c48d-c5be-53ec-b6ab-ef4dcf8d9964 | tickbox | A lift out of view of the crane operator
| a5c8991a-5d7c-5f39-96db-bca92fb9ae17 | tickbox | Technically difficult rigging e.g. liftings involving concrete panels and tilt up
| 39a7eeb2-9648-5616-9d49-ed85a125b452 | tickbox | Lifting personnel
| 93b1869f-1b29-5b52-8a8c-9d788f79f688 | tickbox | Lifting hazardous materials
| 35f77e34-10fc-5636-b1ea-3795fc1c2644 | tickbox | Lifting submerged loads
| cd8876c6-72da-5b49-a96e-8514cd406d70 | tickbox | Lift with no or partial outrigger
| ef36b890-9552-54d9-b8aa-3874c35a9083 | tickbox | Lifting on rubber
| 6ffbb94e-01bc-523c-a255-a9eda04813dc | tickbox | Lift weights if required
| f7df975a-6cde-50e4-b241-ed8347895340 | tickbox | Lifts within MAD of electrical power lines
| 5871c393-83e7-5158-a0c7-8f6fcb621716 | tickbox | Lifts on ground with geotechnical or underground service risks
| b4fe5f93-52d9-5448-a051-4e4cfe44dbb5 | tickbox | Or any lift the crane operator feels should be classed as such
|  | checkpoint | Project Manager signoff – attach signature
|  | checklist | Daily Site Report - Concrete Works |  | Daily Site Report - Concrete Works: | 31bbe736-a23b-4098-9126-87cd666ab135
|  | checkpoint | Hours Worked & Weather Conditions Recorded
| a898e1af-3646-4e72-a899-ccbc51fa137c | textbox | My Hours Worked (start & finish)
| 0832cc70-587e-4746-b358-58c91af9e4e6 | dropdown | Weather Conditions AM | Fine w Light Wind, Fine w Strong Wind, Light Rain w Light Wind, Light Rain w Strong Wind, Heavy Rain w Light Wind, Heavy Rain w Strong Wind
| 7812bf94-1a1e-4dd6-970f-f4ab3b853a51 | dropdown | Weather Conditions PM | Fine w Light Wind, Fine w Strong Wind, Light Rain w Light Wind, Light Rain w Strong Wind, Heavy Rain w Light Wind, Heavy Rain w Strong Wind
|  | checkpoint | Visitors to Site (Record name, company & purpose)
|  | checkpoint | Site Instructions Issued (Any relevant site instructions issued are documented here)
|  | checkpoint | Day Works Agreed (Any relevant Day Works issued are documented here)
|  | checkpoint | Subcontractors on site (all recorded area, man power, name)
| f5a2d169-61d2-4aca-9bb4-31bd1f576ee7 | button | GHD- Concrete- Area & Man power | yes, no
| c29a72a6-ef4f-4e18-82e8-bdd8a940febb | textbox | Area Working (GHD) Concrete
| 4e34e7a1-7af8-40be-bdac-3c08b7c82df2 | textbox | Man Power (GHD)
| a894723c-fb2b-4b8e-b0b6-aa7acddff5ea | button | Baseup - Area & Man power | yes, no
| 93890899-4769-4db9-b3e8-ba14d872d798 | textbox | Area Working (Baseup) Concrete
| 7af92394-44c4-4654-86a3-cb7a9635698c | textbox | Manpower (Baseup)
| 0080c241-77fc-4e09-8934-518b52b9cb8b | button | Advanced Carpentry - Area & Manpower | yes, no
| 429b96fb-a606-4966-b8d0-03aaa4015172 | textbox | Area Working -Advanced Carpentry
| 0f596f0e-618f-4b72-86da-ae05acad2c56 | textbox | Manpower (Advanced Carpentry)
| bd2f9911-cdaa-49c5-b8e3-c45853c7e918 | button | Jensens- Main structure- Area & Manpower | yes, no
| ff3609d8-a064-40f4-baba-3f354fb73774 | textbox | Area -Jensen main structure
| c3174861-bc7d-4645-b0ed-50a7734b4337 | textbox | Manpower (Jensens - Main steel )
| e84fa580-8a94-4e2e-ab92-b95c83804af9 | button | Arid - ( waterproofing) Area & Manpower | yes, no
| 564981d0-007c-4cca-8039-c0f33ffc9222 | textbox | Area Working- Arid ( waterproofing)
| cde4de86-8e6c-446c-8b65-6ce0fe8be151 | textbox | Manpower -Arid Waterproofing
| 19e65ed0-9a18-4777-b56c-57ca9adb0741 | button | Cake (Intumescent ) Area & Manpower | yes, no
| 9ebfc9b2-eb53-43d1-9bc0-f7f954e0240d | textbox | Area Working ( Cake)
| 520e163f-fbda-4876-b89d-c0e33c782441 | textbox | Manpower (Cake)
| 165b5565-a203-4535-a3bb-ab8f87849b3b | button | Certified Bricklayer - Area & Manpower | yes, no
| 56a8aa3a-a22b-46dd-84a4-77887dd2cf93 | textbox | Area Working ( Certified Bricklayer)
| 4ffbf316-9121-44e0-8b48-3b86d365ab84 | textbox | Manpower (Certified Bricklayers)
| 53edf564-3939-48d4-a4b8-0aa4781c375e | button | Fletcher ( Reo) - Area & Manpower | yes, no
| ed4919ba-de66-4325-b15f-60c3c44e7720 | textbox | Area Working ( Fletcher)
| 188e39d6-3b15-48c3-b3a2-cff700f13d11 | textbox | Manpower (Fletchers)
| 7666fa04-b686-4559-a363-5a8451625ea7 | button | Ironworks( Reo) | yes, no
| 8d3ddb34-f9f2-4f8b-8c01-8e718020d96d | textbox | Area Working Ironworks
| 10110ad4-8906-41c6-aa58-a4105d180e44 | textbox | Manpower (Ironworks)
| b7714ab6-621b-4ad0-8fee-b98cfb6ccf84 | button | Smith Cranes -Area & Manpower | yes, no
| e235b5a6-0ae9-4ae7-8992-27570379783a | textbox | Area working ( Smith cranes)
| 652b1abd-887c-4222-b9f4-cdcc4cba628f | textbox | Manpower (Smith Cranes)
| fd14f7f1-b674-4061-9e19-b6c3a0a98d28 | button | Fabworx ( Metalwork)- Area & Manpower | yes, no
| d4e894b4-4478-402d-9792-47211e832adc | textbox | Area Working Fabworx
| 4c72b4bd-d5da-4508-9cfb-00a344d9fbc9 | textbox | Manpower (Fabworx)
| 764ab003-4f60-4353-95e6-c2b418aa0472 | button | Total Access- Area & Manpower | yes, no
| 5d441263-dd1c-4a55-acb8-ef107a965491 | textbox | Area Working ( Total Access)
| 0307f50c-a862-4d6f-9061-acffc73ea8aa | textbox | Manpower (Total Access)
| 8a60e1fc-101b-4bc4-9d50-5e885d8fdb94 | button | Hawkins Carpentry Area & Manpower | yes, no
| ea5d6dfe-6a6b-440c-8c64-76404f97602f | textbox | Area Working (Hawkins Carpentry)
| 7543b044-6bc7-4662-b588-197ce1f4aa8d | textbox | Manpower (Hawkins Carpentry)
| beed3354-b0ab-4167-8123-49e67486a19c | button | Trade - Name, Area & Man power | yes, no
| f67858c7-0355-4ef9-af8d-3a9331876fdf | textbox | Company
| 62bdbb33-7460-48cb-99df-ad8fd23ff261 | textbox | Area
| 109662d1-0b6b-46bd-a35e-c4e4a7b74b8c | textbox | Manpower
| 126bbe15-d1bc-431e-8999-e5804e29e9f9 | button | Trade - Name, Area & Man power | yes, no
| 90da47ba-94dd-44ba-adbd-3b971bd1e0f4 | textbox | Company
| a99f1c62-376a-4cc2-9453-cee23f592619 | textbox | Area
| 6e5f61c8-4277-4cd3-96fb-05b3cdf9ddf3 | textbox | Manpower
| 275806ec-b85f-42a4-ba50-d3c157029cb7 | button | Trade- Name, Area & Man power | yes, no
| 073311d2-3fd8-46db-a63c-9783f96726b2 | textbox | Company
| 50db2dff-cdbd-4d10-b40b-606336ebe8f6 | textbox | Area
| 2224bea9-2624-4819-ae0b-b3d79bce976e | textbox | Manpower
|  | checkpoint | Subcontractors contacted today (document name & date trade is required / conversation details)
|  | checkpoint | Progress (quantities & location) - include photos
|  | checkpoint | Unsatisfactory Progress - include photos (Fail if of serious concern - Pass once resolved)
|  | checkpoint | Subcontractor/Supplier -Items delaying progress (Fail if of serious concern - Pass once resolved)
|  | checkpoint | Design - items delaying progress
|  | checkpoint | Disruption /Mitigation (subcontractor / design)
|  | checklist | Daily Site Report - Facade Works |  | Daily Site Report - Facade Works | 07ece856-3762-4438-ab6e-5585fd0372b9
|  | checkpoint | Hours Worked & Weather Conditions Recorded
| 162c0462-b2ea-4451-9254-0fd1fae9819a | textbox | My Hours Worked (start & finish)
| 16970da8-a201-45e0-995f-3704a8e9e5df | dropdown | Weather Conditions AM | Fine w Light Wind, Fine w Strong Wind, Light Rain w Light Wind, Light Rain w Strong Wind, Heavy Rain w Light Wind, Heavy Rain w Strong Wind
| 31e987da-73ef-4975-aaed-fb802080b858 | dropdown | Weather Conditions PM | Fine w Light Wind, Fine w Strong Wind, Light Rain w Light Wind, Light Rain w Strong Wind, Heavy Rain w Light Wind, Heavy Rain w Strong Wind
|  | checkpoint | Visitors to Site (Record name, company & purpose)
|  | checkpoint | Site Instructions Issued (Any relevant site instructions issued are documented here)
|  | checkpoint | Day Works Agreed (Any relevant Day Works issued are documented here)
|  | checkpoint | Subcontractors on site (all recorded area, man power, name)
| 50dd3d18-5adc-4f2b-8bb5-cc68bd10f19b | button | Onsite (Terracotta) -Area & Manpower | yes, no
| 1b61c1f9-044d-4af0-b132-79a1bc1c4442 | textbox | Area Working ( Onsite)
| 563bbcce-53dd-4379-8964-46217f1779a6 | textbox | Manpower (Onsite)
| a581eb2d-05d3-4679-8125-a5ef79ea05c6 | button | Nebulite Windows - Area & Manpower | yes, no
| 4d37bb46-a431-4fc0-a63b-9a07aaf8312d | textbox | Area Working (Nebulite)
| 154ee8a2-b8df-4d9b-9970-27ad7e711217 | textbox | Manpower (Nebulite)
| 7d2eb628-5c08-45fb-bb2a-8860765be69a | button | Sto- Area & Man power | yes, no
| 973c4fcd-c332-4eb2-b11a-aac40e8fc4cf | textbox | Area Working Sto
| 6c63056f-90d0-4b1c-a80a-3f84a2bf7e23 | textbox | Man Power (Sto)
| 2dcff094-cc32-4f40-9fa2-2fecdcb24da7 | button | Fabworx ( metalworks)- Area & Man power | yes, no
| e423daee-b37f-488b-9da2-be7352beaed4 | textbox | Area Working (Fabworx)
| 2aa82af2-14be-4f96-8df8-6bfe413205b4 | textbox | Manpower (Fabworx)
| daff4701-b5c8-49f7-b9b1-28e411512e3f | button | Metro Glass ( Balustrade & Canopy) | yes, no
| fa558aef-d79f-4994-87a3-697e68dc4a1f | textbox | Area Working (Metro Glass)
| 3b6dfea8-757a-482c-bcef-213c4334dfc3 | textbox | Manpower (Metro Glass)
| 714c5ff0-2835-4e49-b673-179517bea1bb | button | Turfrey- Roof - Area & Manpower | yes, no
| ef40a19f-1825-4c7d-a23b-b47d41d9aec9 | textbox | Area Working Turfrey
| 898e4006-db9d-4b42-8a39-e6898b5114bc | textbox | Manpower (Turfrey - Main steel )
| 5a0b7913-1a31-473c-858e-87f2f4cab9ff | button | Arid Waterproofing- Area & Manpower | yes, no
| 0fd360bb-3976-4099-9d0b-610aaf3e4eed | textbox | Area Working (Arid)
| e3545888-e105-4cde-9a77-3ac836626a24 | textbox | Manpower (Arid)
| 3e672956-dc6b-465b-860e-7b1e48ef9b4c | button | Jensen - secondary steel Area & Manpower | yes, no
| 8b42ad50-15e5-45c3-bc89-cdfb172ba3a6 | textbox | Area Working -Jensens sencondary
| 8350261f-2bdc-448e-bf10-23057dd62ac3 | textbox | Man Power (Jensen secondary steel)
| 904c2a4c-bca7-48ef-8023-f720cb34b030 | button | Hawkins carpentry- Name, Area & Manpower | yes, no
| 0d3b0443-27e6-48c8-8d84-2a89ceba598c | textbox | Area working hawkins carpentry
| 63fbe77e-7830-4f6b-b7eb-52091095a12a | textbox | Manpower hawkins carpentry
| 0f4fe906-1c9b-4106-be32-bab6fe287341 | button | Alpha - Area & Manpower | Yes,No
| e0200942-5786-447e-8de2-7dd9af3d11da | textbox | Area Working - Alpha
| 166675eb-e8cf-4460-80b6-32ca5e10bc6c | textbox | Manpower (Alpha)
| f1042130-ecda-4a82-914a-058d5b4190da | button | Metro Commercial - Area & Manpower | Yes,No
| 527fe805-ae12-497a-840c-7fad8bf4c9c4 | textbox | Area working - Metro Commercial
| f3832e11-e437-4607-8374-50e0b563e401 | textbox | Man Power (Metro Commercial)
| 9243f10e-a9d2-4d08-9811-4479d07b79e8 | button | Tony Tie - Area & Man Power | Yes,No
| 8a9b0b31-ca8e-448c-a77c-748bc16be152 | textbox | Area Working (Tony Tie)
| 0aa1c33b-9c00-4893-b0ff-7e56cb8ffb73 | textbox | Manpower (Tony Tie)
| d37f82cf-3804-429f-9a3d-ac2d5b61a458 | button | Trade - Name, Area & Man power | yes, no
| 9bd5dd7e-c57c-4f46-8c91-bc849ae3de6a | textbox | Company
| c88524ff-351f-4c8c-876f-0061b9d1c078 | textbox | Area
| 6cbcf452-d4e1-4ae9-b384-9a83cf62dd75 | textbox | Manpower
| 115b5574-9c06-49bb-9f21-dec51aaeab55 | button | Trade- Name, Area & Man power | yes,no
| 977a8c01-25c2-48b1-a99c-74db65b08a80 | textbox | Company
| 4fd1acad-850b-40e4-be6f-27745d597352 | textbox | Area
| 66c862ee-7489-409a-b956-5b5793246442 | textbox | Manpower
| 25627f65-3916-4380-922b-75b7a70eb452 | button | E&S Builders - Area & Man Power | yes,no
| 3567ed0e-4e86-4e51-a168-f8448227a369 | textbox | Area Working (E&S Builders)
| 0b485563-820b-461a-aebb-51bc721ae282 | textbox | Manpower (E&S Builders)
|  | checkpoint | Subcontractors contacted today (document name & date trade is required / conversation details)
|  | checkpoint | Progress (quantities & location) - include photos
|  | checkpoint | Unsatisfactory Progress - include photos (Fail if of serious concern - Pass once resolved)
|  | checkpoint | Subcontractor/Supplier -Items delaying progress (Fail if of serious concern - Pass once resolved)
|  | checkpoint | Design - items delaying progress
|  | checkpoint | Disruption /Mitigation (subcontractor / design)
|  | checklist | Daily Site Report - Fitout Works |  | Daily Site Report - Fitout Works: | d615a008-a63c-4c2d-97c2-e0c414632fde
|  | checkpoint | Hours Worked & Weather Conditions Recorded
| d05f7522-1b02-45a4-90b2-1c458ce47bd8 | textbox | My Hours Worked (start & finish)
| 9fa5715f-afda-4fd4-a2f7-db8fbc6409e6 | dropdown | Weather Conditions AM | Fine w Light Wind, Fine w Strong Wind, Light Rain w Light Wind, Light Rain w Strong Wind, Heavy Rain w Light Wind, Heavy Rain w Strong Wind
| 132cf610-a61c-4f07-a489-70466f1503bd | dropdown | Weather Conditions PM | Fine w Light Wind, Fine w Strong Wind, Light Rain w Light Wind, Light Rain w Strong Wind, Heavy Rain w Light Wind, Heavy Rain w Strong Wind
|  | checkpoint | Visitors to Site (Record name, company & purpose)
|  | checkpoint | Site Instructions Issued (Any relevant site instructions issued are documented here)
|  | checkpoint | Day Works Agreed (Any relevant Day Works issued are documented here)
|  | checkpoint | Subcontractors on site (all recorded area, man power, name)
| 2e8c89f3-6f2f-46c9-b26e-8e84ec00e072 | button | Certified Bricklayer - Area & Manpower | yes, no
| 36764b1a-ae0e-4e54-9299-daf759a72017 | textbox | Area Working ( Certified Block layers)
| 2c1c5b50-0602-47c1-9bac-35e845e5ebd1 | textbox | Manpower (Certified Block layers)
| 4b3de616-9e06-4633-be2d-e9e2d675dc85 | textbox | Area Working ( GHD)
| 25f90ccf-4adb-4a4c-8865-76fd2ee9bfdc | textbox | Manpower (GHD)
| 570cdfe4-2fa0-4d7d-8be2-e123c1ad7209 | button | Ceilings Unlimited - Area & Manpower | yes, no
| 3555a199-27c4-44fb-8667-bd514c433ad8 | textbox | Area working (Ceilings unlimited)
| 913a55e1-96ff-4dec-a9bf-ef24f30f7a05 | textbox | Manpower (Ceilings Unlimited)
| 62645ae8-ea2d-49ca-b935-be7248d04c15 | button | Zero Fire (Fire Protection) Area & Manpower | yes, no
| 17d45812-efc5-4726-b37d-14b7a624f4a7 | textbox | Area Working (Zero Fire)
| d2beef71-6e80-47a0-9c7a-03d86c09dbbe | textbox | Man Power (Zone)
| 2cc244d7-ac12-44c7-969f-733bd0afb410 | button | Aotea - Area & Manpower | yes, no
| c9bd31d1-e3f8-4c30-ac81-57c525b50620 | textbox | Area Working (Aotea)
| aa9d26d0-6e0f-4780-bb84-b9a2ec1df39d | textbox | Manpower (Aotea)
| 4a8ace9a-0276-4149-a67e-94a469ce4e89 | button | Tempest - Area & Manpower | yes, no
| 1c7deeab-fb1d-42f4-8fc0-8fbe96a2afec | textbox | Area Working (Tempest)
| 9b299b9a-d648-41d6-8248-507f0a0145a8 | textbox | Manpower (Tempest)
| ce2c638b-3db9-4490-9d4c-05c0bac73caa | button | Toyle- Main structure- Area & Manpower | yes, no
| 1edcfd77-5057-4971-b073-cb1e5923415a | textbox | Area Working ( Toyle)
| ea200e78-1750-4e44-a8a8-105925c6b237 | textbox | Manpower (Toyle )
| 5d9b55b4-5b2b-4c73-969f-031c0ff3ac1b | textbox | Area Wokking( Arid)
| 2db7ace2-8140-40a6-9593-4cecc23db715 | textbox | Manpower (Arid)
| 78761643-ea57-45d3-a1cd-41b3d5d0ca15 | button | Cake remedials ( Intumescent) Area & Manpower | yes, no
| ff839275-5e04-4c56-b348-1a777c5bca2a | textbox | Area Working ( Cake)
| a6cef4f0-74ad-4521-b004-c2740b90f49c | textbox | Manpower (Cake remedials)
| 077d83be-f5db-4d08-b361-dfe8263db926 | button | Fabworx - Metalworks Area & Manpower | yes, no
| 7727a969-ae39-4d82-ad11-c76dc5c94630 | textbox | Area Working ( Fabworx)
| cf6afc36-66a1-4d6e-8407-a8aa946031fd | textbox | Manpower (Cake remedials)
| cb49b666-4522-4457-94a9-f8b1dad45536 | button | Hawkins carpentry- Area & Manpower | yes, no
| d3f9488c-f64a-477e-bad0-f51b9d12f7f4 | textbox | Area Working (Hawkins Carpentry )
| e4dff7a0-268c-4256-94de-94abb8263996 | textbox | Manpower (Cake remedials)
| dfa66770-3934-430a-b203-ac313fd23d24 | button | Trade - Name, Area & Manpower | yes, no
| df6a13c6-95b0-438a-8257-1a6f849e470a | textbox | Company
| 26c1aa58-dc36-46c9-8351-d472c3383338 | textbox | Area Working
| 586c3a6a-e8cf-47cb-b5c9-c6582fd62751 | textbox | Manpower
| 27a5fce0-4782-4aa5-80da-e44fa9603eb6 | button | Trade - Name, Area & Man power | yes, no
| 97647bdf-641e-4c05-95e0-c4f5a6c341c8 | textbox | Company
| 2f6c8e13-8317-4ea7-ba1a-374baaad34ea | textbox | Area Working
| 947ce050-acb6-495d-aab9-d88453b86fda | textbox | Manpower
| ea4c1d12-05ea-4cd5-ac3f-c22186ddf73d | button | Trade- Name, Area & Man power | yes,no
| 8710ed66-a62a-487a-ab6d-b3e4905c2dcc | textbox | Company
| 79e50797-e756-4ce3-afac-ff17afe3c187 | textbox | Area Working
| 2a0e3afe-1920-41ea-860c-45e731c2ff45 | textbox | Manpower
|  | checkpoint | Subcontractors contacted today (document name & date trade is required / conversation details)
|  | checkpoint | Progress (quantities & location) - include photos
|  | checkpoint | Unsatisfactory Progress - include photos (Fail if of serious concern - Pass once resolved)
|  | checkpoint | Subcontractor/Supplier -Items delaying progress (Fail if of serious concern - Pass once resolved)
|  | checkpoint | Design - items delaying progress
|  | checkpoint | Disruption /Mitigation (subcontractor / design)
|  | checklist | Daily Site Report - Streetscape/Civil Works |  | Daily Site Report - Streetscape/Civil Works: | 64baa71a-f05a-409e-978f-271be7b9fc7e
|  | checkpoint | Hours Worked & Weather Conditions Recorded
| 72b1f775-f7b0-4c2b-85e3-a1959350980b | textbox | My Hours Worked (start & finish)
| 775f7ba3-279a-4d6b-a5bd-393b2933a730 | dropdown | Weather Conditions AM | Fine w Light Wind, Fine w Strong Wind, Light Rain w Light Wind, Light Rain w Strong Wind, Heavy Rain w Light Wind, Heavy Rain w Strong Wind
| 12fd9b21-a4e3-4368-abe5-6ff908ff5b30 | dropdown | Weather Conditions PM | Fine w Light Wind, Fine w Strong Wind, Light Rain w Light Wind, Light Rain w Strong Wind, Heavy Rain w Light Wind, Heavy Rain w Strong Wind
|  | checkpoint | Visitors to Site (Record name, company & purpose)
|  | checkpoint | Site Instructions Issued (Any relevant site instructions issued are documented here)
|  | checkpoint | Day Works Agreed (Any relevant Day Works issued are documented here)
|  | checkpoint | Subcontractors on site (all recorded area, man power, name)
|  | checklist | Daily Site Report - Townhouse Works |  | Daily Site Report - Townhouse Works: | ab45f8aa-3fd0-4215-ba01-1b859af1bd2a
|  | checkpoint | Hours Worked & Weather Conditions Recorded
| 38d99b90-0987-52d1-af4f-ad545dd971a4 | textbox | My Hours Worked (start & finish)
| 4c7dacde-3c2d-59bc-9926-aed43ae9dbe3 | dropdown | Weather Conditions AM | Fine w Light Wind, Fine w Strong Wind, Light Rain w Light Wind, Light Rain w Strong Wind, Heavy Rain w Light Wind, Heavy Rain w Strong Wind
| bcd2e628-d945-5daa-a4c2-93588f47c1be | dropdown | Weather Conditions PM | Fine w Light Wind, Fine w Strong Wind, Light Rain w Light Wind, Light Rain w Strong Wind, Heavy Rain w Light Wind, Heavy Rain w Strong Wind
|  | checkpoint | Visitors to Site (Record name, company & purpose)
|  | checkpoint | Site Instructions Issued (Any relevant site instructions issued are documented here)
|  | checkpoint | Day Works Agreed (Any relevant Day Works issued are documented here)
|  | checkpoint | Subcontractors on site (all recorded area, man power, name)
| 306b4eb5-6bac-5aa5-b65c-6a6d44b79f0c | button | Eireann - Area & Man Power | Yes, No
| eb1ddb82-2301-5945-a946-fc13dc6274d0 | textbox | Area Working (Eireann)
| 559e5ca9-3078-567d-9c59-8b9bcf911e79 | textbox | Manpower (Eireann)
| 5795ad0b-4898-5042-a4df-0848b64898b2 | button | Toyle - Area & Man Power | Yes, No
| 8015bce9-5166-551f-a12d-ae0708be6b68 | textbox | Area Working (Toyle)
| cae5d41f-0194-57a7-ae46-0a8b1a2c0352 | textbox | Manpower (Toyle)
| e76e582e-4fc1-5a9e-854b-a21e218ecc0e | button | Zero Fire - Area & Man Power | Yes, No
| c4c43f71-8672-5bad-8cc8-c954b65423a1 | textbox | Area Working (Zero Fire)
| e45ce16c-6b96-58dd-9ac7-5ebed986db07 | textbox | Man Power (Zero Fire)
| 513ce02f-4497-5f2c-893e-c3c0fae5e6ce | button | Jensens - Structure - Area & Man Power | Yes, No
| 465110ba-290e-5bd1-8758-6f149b33681f | textbox | Area Working (Jensens - Structure)
| fb7be795-e263-5f1d-ab6b-33945cbde087 | textbox | Manpower (Jensens - Structure)
| f42c8af0-7ec6-5c66-b0c6-546bc226034d | button | Turfrey - Area & Man Power | Yes, No
| 35fc6e86-4b57-5357-b70c-feab15b4d1b0 | textbox | Area Working (Turfrey)
| 7d0d9436-5020-5658-bea5-3ecde33dc9c7 | textbox | Manpower (Turfrey)
| e0829595-3bde-563c-b0cc-3be3c09a6795 | button | The Insulator - Area & Man Power | Yes, No
| f5e0f691-54b7-5380-b723-dd4730e30cb8 | textbox | Area Working (The Insulator)
| d2fe8c24-8953-58ce-bb23-b63c8393bbf3 | textbox | Manpower (The Insulator)
| 7f674d2e-ad0f-53c6-b2ec-1cd447a3eeda | button | Westaco - Area & Man Power | Yes, No
| 6c9b5959-d18c-582c-abf9-795879666328 | textbox | Area Working (Westaco)
| 08e093db-2ab5-5f2f-9e84-8238b1ff6d84 | textbox | Manpower (Westaco)
| 46b79542-2007-5642-927b-e78ee4590b57 | button | Tempest - Area & Man Power | Yes, No
| 692bf947-8c32-59e1-bd2b-358d9be022f3 | textbox | Area Working (Tempest)
| 0693283d-6778-5fc7-ad96-9d9d842b7dd2 | textbox | Man Power (Tempest)
| 980c283b-2574-5b27-a366-ada8ded78fd1 | button | Fabworx - Area & Man Power | Yes, No
| 63bd2e85-c016-528d-8175-01b33bb91c9a | textbox | Area Working (Fabworx)
| 4adbe9b2-c9f2-5498-b8b7-aa7b99fa0e71 | textbox | Man Power (Fabworx)
| 627abe8d-8636-5d7b-87bc-0d7e830e77df | button | Total Access - Area & Man Power | Yes, No
| 69e4a57a-da48-565e-a3ab-bc584b45c379 | textbox | Area Working (Total Access)
| ac9760c5-fe0c-5192-80a3-b294d7a02586 | textbox | Man Power (Total Access)
| 28f582a1-ba49-5eba-a2dd-bd969dfbce87 | button | Trade - Area & Man Power | Yes, No
| b2c2bd6d-5238-50b0-b085-24ecb5f4793c | textbox | Area working (Trade)
| 208ee17b-4a33-5f18-b87d-c24298377f87 | textbox | Manpower (Trade)
| f41b993c-d171-5aea-8805-8eab03960ee9 | button | Trade - Area & Man Power | Yes, No
| 7fe5d468-9a5b-55ed-b2ad-d96e4203a0ac | textbox | Area working (Trade)
| 04ac7b47-1998-5237-8ec5-83112129e40f | textbox | Manpower (Trade)
| d2c4e6d3-d49b-59b8-8130-2c1e49ca6d51 | button | Trade - Area & Man Power | Yes, No
| db6dcad9-bd2e-5265-9f3c-11f133e2534c | textbox | Area working (Trade)
| 75f5ec67-e9b5-5d46-8a6a-25abf2134fa6 | textbox | Manpower (Trade)
| 3ac982ce-ba61-5503-9c64-54b7a04751c8 | button | Trade - Area & Man Power | Yes, No
| d46633d2-9f0c-56cc-bd42-32c1cfbdf166 | textbox | Area working (Trade)
| ca85ec3a-c8cf-5eb5-982d-1cd64f8b6713 | textbox | Manpower (Trade)
| c90a0bac-9ba0-5613-a4b4-a79714a5c6f9 | button | Trade - Area & Man Power | Yes, No
| d8cb2d75-87c4-5740-b5be-a973a6eca591 | textbox | Area working (Trade)
| d44b60b7-1a99-5d03-8690-7cb0d85a6027 | textbox | Manpower (Trade)
|  | checkpoint | Subcontractors contacted today (document name & date trade is required / conversation details)
|  | checkpoint | Progress (quantities & location) - include photos
|  | checkpoint | Unsatisfactory Progress - include photos (Fail if of serious concern - Pass once resolved)
|  | checkpoint | Subcontractor/Supplier -Items delaying progress (Fail if of serious concern - Pass once resolved)
|  | checkpoint | Design - items delaying progress
|  | checkpoint | Disruption /Mitigation (subcontractor / design)
|  | checklist | Detailed Excavation Checklist - QA |  | Detailed Excavation - | e596d737-8b34-4423-acff-2f81dd65b779
|  | checkpoint | Drawing details
| 11d41c68-18b0-4c59-a9c1-91c91640c829 | textbox | Drawing Reference:
|  | checkpoint | General Photos / Comments / Observations during excavation
|  | checkpoint | Excavation checked, correct and approved
|  | checkpoint | Any relevant excavation for services is completed and accurate (use underground services checklist to QA service install)
|  | checkpoint | Excess Material Cleaned up and removed as required
|  | checkpoint | Trades QA received, attached, reviewed and approved
|  | checkpoint | Detailed excavation completed, reviewed and approved
|  | signoff | Request signoff
|  | checklist | End of Day Lockup/Fire Checklist |  | End of Day Lockup/Fire Checklist | 41140a26-16ae-4252-a39d-50b063d8d9e4
|  | checkpoint | Lockup Entrances & Stairs clear (comment and check)
| cdcfed56-0eca-5be6-addf-20f4254b009e | tickbox | HCL Containers Locked
| 909638f6-c663-562f-b5cc-cf578f0b9f3f | tickbox | Gate 4 Locked
| 767be344-8add-58c7-818f-75d41ae36987 | tickbox | Turnstile Gate Locked
| 263bd2cd-7f53-5b25-8e9e-2f411d71247b | tickbox | Rainwater Pumps on Zone 1, Zone 2 & Zone 6
| 9ee99c8e-d220-5531-b013-77988f923f9f | tickbox | Breaker Sub Rooms off
| 6997a740-61af-5c0a-bc78-c570a6cf5d1f | tickbox | HCL Work Alone Protocols Completed
| 0ae87ecc-80c4-533a-855c-0722a72c0327 | tickbox | Hotworks Register - signed
|  | checkpoint | Building Secure (Doors External/Drainage)
| 87cb41ce-5374-544d-b35c-6764f4382dd9 | tickbox | Basement + Loose Items Secured
| f514db52-8345-5b1d-a04e-943c8dbcad84 | tickbox | Podium + Loose Items Secured
| d065de06-6753-5d6e-afbf-5057d2052f96 | tickbox | Level 2 - External Doors Closed/Loose Items off Bridges
| de81164e-009a-5faa-a979-a50f9250786f | tickbox | Level 3 - External Doors Closed/Loose Items off Bridges
| 46e90923-e07f-5fc4-8ed9-295ff4adcd5f | tickbox | Level 4 - External Doors Closed/Loose Items off Bridges
| 58f2512b-6001-582b-9b80-705bc92b6c92 | tickbox | Level 5 - External Doors Closed/Loose Items off Bridges
| 4539b7dc-4cf1-5dcb-b250-50010ac2f623 | tickbox | Level 6 - External Doors Closed/Loose Items off Bridges
| 4ba3329e-4d5b-5b5e-aede-30d486600503 | tickbox | Level 7 - External Doors Closed/Loose Items off Bridges
| 8f9159ed-3a54-5aa0-b4b2-cc0e3d83eace | tickbox | Level 8 - External Doors Closed/Loose Items off Bridges
| 56e67958-c5d5-5ae5-856f-a842a4b62229 | tickbox | Level 9- External Doors Closed/Loose Items off Bridges
| 83683719-5723-56a1-9122-5b6de3fb05a7 | tickbox | Level 10- External Doors Closed/Loose Items off Bridges
| c15d6f98-784c-582e-8a42-ca3b7e278f5f | tickbox | Townhouse Block 1 - External Doors Closed/Loose Items Secured
| 929136fd-35d7-5b9b-9573-6bf74549a1ee | tickbox | Townhouse Block 2 - External doors closed/Loose Items secured
|  | checkpoint | Office Check (pass once all complete)
| c5650058-8956-58c5-8546-da4d370af019 | tickbox | Container at back locked
| 4e0242b0-6c50-5fc4-ab2d-1fd24626193a | tickbox | All lights off & Alarm set in office
| a9369728-7bdb-5011-8c00-fe9218d9084c | tickbox | All Office Doors Locked
| e125b248-1c9d-5b3a-a8bc-389cf18b7803 | tickbox | Security Contacted & Team Advised
|  | checklist | EWP Checklist V4 - H&S |  | H&S - EWP Checklist V4 | 79f852c9-3573-4410-a6e2-f0245f37a7cc
|  | checkpoint | All below items closed out
| 80e32a2f-82e9-5ee8-ac8a-cf52de29e2d7 | textbox | Hawkins Team member to "pass " once satisfied all below items have been addressed
|  | checkpoint | EWP check # 1
| dc559b48-69d8-5d36-a59d-477233d465c2 | textbox | Location Zone /Floor Level /Inside or Outside
| 6ab32e2f-f06f-5453-b505-2ab3b71f794c | textbox | Machine ID # & Colour
| e3ccf161-5d26-5098-afc6-2ede13fb2b4e | textbox | Hired From
| 635a86c9-76ae-5c20-8993-258368977a61 | textbox | Hired to ( if known)
| e83f8fe7-0929-54e4-b554-6819f963f4b6 | button | Logbook Current | Yes, No
| 3d79755d-b295-5c2b-9b67-3bba02612363 | textbox | Date of last logbook signature
| 91c8faa1-6778-565d-bf9d-aa307d058c3a | button | Machine cert current (six months ) | Yes, No
| 1f6e3520-d166-593f-8c5c-6b4d9d69872a | textbox | Cert Expiry Date
| 19603e18-a3a6-52b8-8af3-2ef0f71d9814 | button | If in use is it being used correctly | Yes, No, NA
| 19c23fce-b30f-5341-a963-ed33d0d57751 | button | If outside is it rated correctly | Yes, No, NA
| 9aa50363-7d6d-508b-b023-ebf71ee224a2 | button | Is Correct PPE being used/harness/lanyard | Yes, No, NA
| 08eae78e-ccfb-5228-a6d1-29e94743c257 | button | Is harness/lanyard current & in good condition | Yes, No, NA
| 8c3da2d3-1958-54ef-ae98-c86eca225496 | button | If being used are the operators competent | Yes, No
| d538815d-957a-5869-a44b-c6baf30c303d | textbox | Action/allocated to
| 09ccc064-5a81-5d77-8413-164ae9299986 | button | Action completed | Yes, No, NA
|  | checkpoint | EWP check # 2
| 03aa6754-2954-5260-a6b2-12ef6c33db9f | textbox | Location Zone /Floor Level /Inside or Outside
| 4e6a3091-6d6a-5f78-bf9c-3cd94f0a6179 | textbox | Machine ID # & Colour
| 2d114711-061d-5f8a-82a5-411543ef4f8c | textbox | Hired From
| ec1a5a63-0654-51b4-b430-707188805846 | textbox | Hired to ( if known)
| 605ed9c8-332a-53f7-9d40-f862306bc644 | button | Logbook Current | Yes, No
| 298b9253-e57e-57bd-bcdb-71b8db3f459f | textbox | Date of last logbook signature
| 7ecd1a30-46bc-563b-90fd-0db887e59e65 | button | Machine cert current (six months ) | Yes, No
| 7ccc0d23-f3c6-5ac7-9b52-6f411754f131 | textbox | Cert Expiry Date
| f700262d-e05b-5a83-8c0e-9cbbbc2a7390 | button | If in use is it being used correctly | Yes, No, NA
| 5fb6c974-9873-5938-b735-4cc27763e828 | button | If outside is it rated correctly | Yes, No, NA
| 9a02f065-1e2f-5347-9707-00c8555185a2 | button | Is Correct PPE being used/harness/lanyard | Yes, No, NA
| 117fd3cf-8c7b-525a-8341-401d31b53b0a | button | Is harness/lanyard current & in good condition | Yes, No, NA
| adefa031-ef20-5c7a-ab94-43fd882a29db | button | If being used are the operators competent | Yes, No
| 8083ee41-13ff-558b-b0ae-1f5d0ba734b3 | textbox | Action/allocated to
| 1b1c5f51-57ac-5316-b959-6adf08ab376e | button | Action completed | Yes, No, NA
|  | checkpoint | EWP check # 3
| cc7bb326-e039-5c74-8158-8489f18249e2 | textbox | Location Zone /Floor Level /Inside or Outside
| c68f59ef-00c3-5786-9dcc-3ed0241df367 | textbox | Machine ID # & Colour
| e15a6894-70d6-592c-9c6f-abefba3789fe | textbox | Hired From
| 0f1d55f5-7b7d-5ad4-8c33-9da40b941781 | textbox | Hired to ( if known)
| f93c5a38-a3d9-5ab4-9480-4147c47b1c1b | button | Logbook Current | Yes, No
| 6d623633-c1fe-5a03-8ebe-ae371ae48d27 | textbox | Date of last logbook signature
| 5207c6fe-67d1-518d-a5d5-04cf275bbb3c | button | Machine cert current (six months ) | Yes, No
| 31094455-5d83-53d4-ad28-6c73ffbd7493 | textbox | Cert Expiry Date
| 9986925a-e282-539f-b6b2-0d7b3f1b8f98 | button | If in use is it being used correctly | Yes, No, NA
| fed6ad8e-9fbe-54bf-bcde-b85f0b4e46c3 | button | If outside is it rated correctly | Yes, No, NA
| ffba3f91-dc8a-5414-b817-d996f123eda6 | button | Is Correct PPE being used/harness/lanyard | Yes, No, NA
| fdd8dc6a-12ff-570c-930a-2506223f8ce8 | button | Is harness/lanyard current & in good condition | Yes, No, NA
| 6a1ab48a-461d-5c9b-87c3-1ae63cbde9df | button | If being used are the operators competent | Yes, No
| fd200e1f-11da-5c29-a9ef-195137893cbc | textbox | Action/allocated to
| f2e8e2f9-2fe6-5c60-b930-8fd45b736283 | button | Action completed | Yes, No, NA
|  | checkpoint | EWP Check # 4
| 715c01bc-6f5b-5606-bbd9-76c0dc1bab35 | textbox | Location Zone /Floor Level /Inside or Outside
| 2d271144-10cb-5e62-af6e-92406eb95f26 | textbox | Machine ID # & Colour
| eeca142b-46a2-5055-bc3b-70c3d6c63b72 | textbox | Hired From
| ae70392f-c5ea-5caf-bfcb-85576faaec42 | textbox | Hired to ( if known)
| a8d5cdeb-ce92-5a57-b5d0-a87b254cd023 | button | Logbook Current | Yes, No
| 4d626b5d-3b4f-5986-aa89-774b9157e8d5 | textbox | Date of last logbook signature
| aa29a58a-d2f5-571b-9c3b-cd8c00b171a6 | button | Machine cert current (six months ) | Yes, No
| 6f899c26-939e-5e5d-9e5e-52784e8e3dca | textbox | Cert Expiry Date
| 42a48c1a-0d29-5f3c-963c-cdfa623d26d5 | button | If in use is it being used correctly | Yes, No, NA
| 66365e5e-ed6b-557b-a8c2-089b3c5a6045 | button | If outside is it rated correctly | Yes, No, NA
| 09ce6c06-a0c8-5804-a473-41def385c84e | button | Is Correct PPE being used/harness/lanyard | Yes, No, NA
| 04d9158c-45f3-5c3a-b6d5-78d16f2a9b89 | button | Is harness/lanyard current & in good condition | Yes, No, NA
| 041d599b-e2c9-591e-b7d3-c255f09e6e66 | button | If being used are the operators competent | Yes, No
| 6ed3405e-eeba-5f78-a0ff-e0725a1d4435 | textbox | Action/allocated to
| 10c507ae-91e2-5e4f-b04f-b9e01563f6fa | button | Action completed | Yes, No, NA
|  | checkpoint | EWP check # 5
| 93df4e28-467e-5d01-9f6c-fc4b10216a55 | textbox | Location Zone /Floor Level /Inside or Outside
| e324c302-46c9-5b9e-ba88-d38dd564d4f2 | textbox | Machine ID # & Colour
| c04c9745-460d-5baa-b455-e9de59a50d83 | textbox | Hired From
| 7def23a3-5c62-5673-bb83-7119bd275258 | textbox | Hired to ( if known)
| abce0ed1-e094-5a19-9d93-b38bcf226e2c | button | Logbook Current | Yes, No
| 852f3823-5d01-51fa-a84a-b7c576183cf9 | textbox | Date of last logbook signature
| 1d034340-57c7-55e9-a377-b9454b627487 | button | Machine cert current (six months ) | Yes, No
| d7702b4b-7bf9-56e5-8c42-e95c50849e53 | textbox | Cert Expiry Date
| 39ab82cd-6b22-5aa7-af89-8cb7087d3ba4 | button | If in use is it being used correctly | Yes, No, NA
| 6a873dbb-5ae7-56f5-b7c6-eebb65682ad4 | button | If outside is it rated correctly | Yes, No, NA
| c3218450-de48-5f16-93aa-4aa63d8488d4 | button | Is Correct PPE being used/harness/lanyard | Yes, No, NA
| 14b15171-7137-5aed-a06f-8861d07ed25b | button | Is harness/lanyard current & in good condition | Yes, No, NA
| 8890d9f3-ffa5-576e-b0c1-4c6efbf51b55 | button | If being used are the operators competent | Yes, No
| 775eb5fe-8ea8-5afd-83c8-285f28318f7a | textbox | Action/allocated to
| fa8ffb38-73c5-5e45-8d7d-d3c9513c6700 | button | Action completed | Yes, No, NA
|  | checkpoint | EWP check # 6
| 8d221021-4f6f-5d05-8572-e65c283d1689 | textbox | Location Zone /Floor Level /Inside or Outside
| cb020fe5-2908-5b63-84b1-2384b93199ed | textbox | Machine ID # & Colour
| 6e489175-47d7-5229-94ee-9408b613531f | textbox | Hired From
| ef8f7cfa-7c32-5567-b919-3661dabd7802 | textbox | Hired to ( if known)
| d85cd6f8-84ce-577c-aa31-301be894f40c | button | Logbook Current | Yes, No
| cf645d33-15ac-5fda-aa7a-097074df5514 | textbox | Date of last logbook signature
| 4db4e7b2-2a87-5b5f-a3d4-8f73cfe77bc8 | button | Machine cert current (six months ) | Yes, No
| c3429f64-4893-5b18-9d47-aba12b5cd05f | textbox | Cert Expiry Date
| 5accb01b-b758-55e4-aef8-2f49f8b40921 | button | If in use is it being used correctly | Yes, No, NA
| d5b965f7-8686-564b-9c56-f6aa7bcddf48 | button | If outside is it rated correctly | Yes, No, NA
| 38eafd0a-8fcc-5a5c-9dee-4056d6f71496 | button | Is Correct PPE being used/harness/lanyard | Yes, No, NA
| fd3877d0-6875-505d-8dad-c71735d69d87 | button | Is harness/lanyard current & in good condition | Yes, No, NA
| 0d38c4cc-2226-5be0-8e48-a69c88a28cd3 | button | If being used are the operators competent | Yes, No
| 177ea609-4d31-5766-96de-b8b9a260cb3c | textbox | Action/allocated to
| afe90d3e-0c9e-53c7-97bf-b98a62df9237 | button | Action completed | Yes, No, NA
|  | checkpoint | EWP check # 7
| dbc90be3-0fde-5733-adf8-e9cd7909f162 | textbox | Location Zone /Floor Level /Inside or Outside
| 71147dd3-aefe-5169-b5f1-4631a1afd4c8 | textbox | Machine ID # & Colour
| bb0b954f-ba50-59ec-a072-7b73574c709e | textbox | Hired From
| dab34f5d-199b-53b8-87a9-541e2bb21eea | textbox | Hired to ( if known)
| a0197d5f-9648-55ab-aa27-5466cb769b88 | button | Logbook Current | Yes, No
| 274465ed-93a8-54e4-80db-143d22e3f206 | textbox | Date of last logbook signature
| 2cd05910-afcc-555a-a72e-36c1d0206c63 | button | Machine cert current (six months ) | Yes, No
| 37c3ce7e-0f41-5cf8-9800-8a7e98e9bfd6 | textbox | Cert Expiry Date
| 7194b96b-535a-55ff-96a0-e476f36c3b9b | button | If in use is it being used correctly | Yes, No, NA
| a1af61f7-7565-5ef7-962d-b1b49e490031 | button | If outside is it rated correctly | Yes, No, NA
| 92a52fc3-f946-56f3-a5ea-aefff4566785 | button | Is Correct PPE being used/harness/lanyard | Yes, No, NA
| 52de926c-cb44-5206-b13a-f5d31be64aed | button | Is harness/lanyard current & in good condition | Yes, No, NA
| bde94979-3b99-5709-8944-491b623c938e | button | If being used are the operators competent | Yes, No
| 94ac54ba-cc3b-5d73-8e9a-23e328ce3dfd | textbox | Action/allocated to
| 7dc46f6f-9872-5118-b1a6-187d96fa3cab | button | Action completed | Yes, No, NA
|  | checkpoint | EWP Check # 8
| dbfcf2e5-8e4d-535c-aa9d-33c469d1ca80 | textbox | Location Zone /Floor Level /Inside or Outside
| 57a72d61-b8a3-5424-94e7-6dbe96f660d9 | textbox | Machine ID # & Colour
| 46750a1c-4f16-5031-9863-cd25f4543d37 | textbox | Hired From
| 380dfe12-4047-510d-9b2d-12ba6675c920 | textbox | Hired to ( if known)
| 380844bb-2669-543d-a7db-d280d2d77f00 | button | Logbook Current | Yes, No
| 2ddecde7-b005-5330-a186-8502af56baed | textbox | Date of last logbook signature
| 48954d12-4ea5-5f70-8105-f4c0b4b8940f | button | Machine cert current (six months ) | Yes, No
| 5d8d4c36-28a7-53a4-add3-3cfde65fcaba | textbox | Cert Expiry Date
| f6e57a30-1931-5ffe-90a0-10aed379fd41 | button | If in use is it being used correctly | Yes, No, NA
| 892180ed-5601-5789-9fb3-5f38b9b6797b | button | If outside is it rated correctly | Yes, No, NA
| 379aca78-be58-55ae-b720-09e97ce724b6 | button | Is Correct PPE being used/harness/lanyard | Yes, No, NA
| e9b2ee17-2426-56b8-88de-977ea8efd5eb | button | Is harness/lanyard current & in good condition | Yes, No, NA
| 5808fc02-1a48-5d42-a88b-9646392001b1 | button | If being used are the operators competent | Yes, No
| baeac709-1bb7-5e60-afee-9096a832b91c | textbox | Action/allocated to
| b79451fa-981a-522a-a77e-8491ded6fce9 | button | Action completed | Yes, No, NA
|  | checkpoint | EWP check # 9
| 49361b86-5b2c-50f3-b151-0c59be54dbde | textbox | Location Zone /Floor Level /Inside or Outside
| b8cdedcb-bcde-5b1f-8348-fc6759689ff8 | textbox | Machine ID # & Colour
| 71fdfb5b-cf09-50ab-b04a-dea1493e9767 | textbox | Hired From
| 9196165f-388f-5c2d-ba09-2905a4b716a6 | textbox | Hired to ( if known)
| b2884967-6c5e-56fb-a437-4af8e2a8a956 | button | Logbook Current | Yes, No
| 3e184f67-2e13-53fa-8897-10dd898f285b | textbox | Date of last logbook signature
| 41f5af17-525a-5472-ac62-e770af87c35f | button | Machine cert current (six months ) | Yes, No
| f88ecff7-00e7-5043-8c81-825c74d50568 | textbox | Cert Expiry Date
| 90de6517-aeff-519b-801f-90e1e43c557d | button | If in use is it being used correctly | Yes, No, NA
| 870afe29-ea66-5cf3-8da6-fbcd24692e33 | button | If outside is it rated correctly | Yes, No, NA
| 61d04742-0cbe-5419-9ac7-cb24c792be6a | button | Is Correct PPE being used/harness/lanyard | Yes, No, NA
| 0e55a8a3-4c79-5872-9952-c8cf2968fda0 | button | Is harness/lanyard current & in good condition | Yes, No, NA
| d3b14912-8eed-5d85-8a67-7b0f27dc181f | button | If being used are the operators competent | Yes, No
| f50fe13c-51a2-5e34-ab23-bc95c6df90fe | textbox | Action/allocated to
| 1a257950-b870-57c9-be02-1c4d072a6c75 | button | Action completed | Yes, No, NA
|  | checkpoint | EWP Check # 10
| 5270581f-b6ce-557e-ae66-76c6f4adfa7b | textbox | Location Zone /Floor Level /Inside or Outside
| 2532e99f-6174-5699-885c-52c1a21f3ee6 | textbox | Machine ID # & Colour
| 12238e97-acf6-5e8a-8a0f-58d7813dee10 | textbox | Hired From
| c9a7339c-9371-5b08-9f44-b849a8df0245 | textbox | Hired to ( if known)
| 2cc7cbb7-8e6d-545c-9cc9-8a243d71a78b | button | Logbook Current | Yes, No
| 657b5fdf-e859-5b49-a996-7c6fcd432aaf | textbox | Date of last logbook signature
| c1ec3b1f-5d74-5a11-a516-8681b9b47187 | button | Machine cert current (six months ) | Yes, No
| 8fa8aa66-284a-5e98-a7cf-e46192a376a7 | textbox | Cert Expiry Date
| acd29453-2c11-5ab0-8e7b-aa207a22b561 | button | If in use is it being used correctly | Yes, No, NA
| 2d0bb84f-7bf7-59cb-a3b0-300f9c93d96b | button | If outside is it rated correctly | Yes, No, NA
| 38833ae9-d05a-5cf0-9b1d-a811616b20eb | button | Is Correct PPE being used/harness/lanyard | Yes, No, NA
| 3af7959b-5d2d-5671-9865-95014a9145cd | button | Is harness/lanyard current & in good condition | Yes, No, NA
| 4525f362-f150-5f54-9747-1142b794191f | button | If being used are the operators competent | Yes, No
| 60044949-8a7e-50c4-b2f9-417d77fd1ca7 | textbox | Action/allocated to
| 37e428fe-9d64-5f12-a016-3bb9e560e2f1 | button | Action completed | Yes, No, NA
|  | checkpoint | EWP Check # 11
| 209be7e9-0f7b-5982-a698-e460e0aff3af | textbox | Location Zone /Floor Level /Inside or Outside
| ba62dfbe-4641-56a3-8649-ab1c1f908954 | textbox | Machine ID # & Colour
| 60595685-f4da-5089-a59a-980688a88d3c | textbox | Hired From
| 87680b93-795e-50bc-847a-faf49746fe2d | textbox | Hired to ( if known)
| 4e212932-5b12-56b5-8825-b19929352b0b | button | Logbook Current | Yes, No
| 62e2d637-5889-587a-9543-66349070f6a8 | textbox | Date of last logbook signature
| f356aa69-b4c6-53cc-b196-90b32d8e8a98 | button | Machine cert current (six months ) | Yes, No
| 0bee1fff-84a4-5204-adf2-f033dc5769ce | textbox | Cert Expiry Date
| b0a5aebb-af62-5909-bcb0-741a5c798cbb | button | If in use is it being used correctly | Yes, No, NA
| 08836a75-699d-5dd7-8fa8-d83d203a8446 | button | If outside is it rated correctly | Yes, No, NA
| d028ef3e-8798-536e-af06-2b56ec26dd48 | button | Is Correct PPE being used/harness/lanyard | Yes, No, NA
| 375b14aa-e5e8-5ec7-9a39-86f3ccc01702 | button | Is harness/lanyard current & in good condition | Yes, No, NA
| 855b3d77-c8a3-550f-8f37-1feca304258e | button | If being used are the operators competent | Yes, No
| f8938dd9-ea2b-5007-b98f-489a09b327b4 | textbox | Action/allocated to
| 63858a60-cef9-5420-b995-11244c4f7877 | button | Action completed | Yes, No, NA
|  | checkpoint | EWP Check # 12
| 88d567dd-d702-50de-8207-d77900b49ccf | textbox | Location Zone /Floor Level /Inside or Outside
| f62672bb-9022-5b20-8da6-a8ff209add10 | textbox | Machine ID # & Colour
| 92d0c88f-9dc1-56b7-b2fb-501c47ff105f | textbox | Hired From
| d0b08104-a994-57fd-a151-c23b8359d378 | textbox | Hired to ( if known)
| be3bbbfb-d6e9-5582-8f5f-79a4b563e76d | button | Logbook Current | Yes, No
| 7464ea0b-a744-5d5d-954e-435224f98732 | textbox | Date of last logbook signature
| 9db7f733-ed3c-5054-a8eb-0845ae885e65 | button | Machine cert current (six months ) | Yes, No
| 6dd4c1c3-c254-5dac-a86e-1ca8ced51008 | textbox | Cert Expiry Date
| ef23284e-ef52-5f3a-9840-56f4de296ebf | button | If in use is it being used correctly | Yes, No, NA
| f1f8f261-2d43-5511-b5a5-a998b2653436 | button | If outside is it rated correctly | Yes, No, NA
| 7dbf802c-5524-5f58-be16-f5770db8b610 | button | Is Correct PPE being used/harness/lanyard | Yes, No, NA
| 58c8af3d-cc24-562f-83be-486e0d0c5056 | button | Is harness/lanyard current & in good condition | Yes, No, NA
| 9fbaadfa-c15d-56ea-8e12-5520c60fb8d2 | button | If being used are the operators competent | Yes, No
| e783b6d0-ef97-5afc-9fec-2bdc8b53ff42 | textbox | Action/allocated to
| 309979d3-7133-54db-bb77-aef11a2049a4 | button | Action completed | Yes, No, NA
|  | checklist | Exterior Balconies & Tiling (long version) |  | Exterior Balconies & Tiling | dc054d4a-e557-417a-b5d1-89fac7b4911d
|  | section | Substrate Check
|  | checkpoint | Adequate drying time has elapsed
|  | checkpoint | Substrate, finish/fall correct as per design and perimeter angle installed
|  | checkpoint | General photos and observations during installation
|  | checkpoint | Approval to install tanking - Consultant & Council inspections carried out
|  | section | Tanking Installation
|  | checkpoint | Product checked and correct as per specification
|  | checkpoint | All prestart checks completed and approval given to install
|  | checkpoint | Matt installed as per product specification
|  | checkpoint | General photos, comments and observations during install
|  | checkpoint | Relevant Services considered, checked and approved where applicable
|  | checkpoint | Tanking to area completed, checked and approved as per specifications
|  | checkpoint | Initial testing complete
|  | checkpoint | Any remedials completed
|  | checkpoint | Request Signoff from Facade engineer
|  | signoff | Request Signoff from Facade engineer
|  | checkpoint | Request signoff from architect
|  | signoff | Request signoff from architect
|  | checkpoint | Request signoff from Manufacturer
|  | signoff | Request signoff from Manufacturer
|  | checkpoint | Area protected
|  | section | Downpipes & Deck Outlets
|  | checkpoint | Downpipes installed & Complete with Brackets & ring clamps
|  | checkpoint | Trade QA received ad reviewed
|  | checkpoint | Deck outlet grates and locking clamps installed
|  | checkpoint | Council inspection completed & past
|  | checkpoint | Handed over to Clients Tiler
|  | section | Tiling
|  | checkpoint | Correct jacks being used as per specification
|  | checkpoint | Correct tiles ( type/colour ) confirmed
|  | checkpoint | All tiles have been installed and deck finished
|  | checkpoint | Trades QA received, reviewed, attached and approved
|  | checkpoint | Architects inspection complete
|  | checklist | Exterior balconies & Tiling (short version) |  | Exterior balconies & Tiling | b754981b-a6ba-4d86-bd01-de80ff870b0a
|  | checkpoint | Waterproofing completed and water tested
|  | checkpoint | Correct jacks being used as per specification
|  | checkpoint | Correct tiles ( type/colour ) confirmed
|  | checkpoint | All tiles have been installed and deck finished
|  | checkpoint | Trades QA received, reviewed, attached and approved
|  | checkpoint | Architects inspection complete
|  | checklist | Exterior Cladding(Terracotta) |  | Exterior Cladding(Terracotta) | e39b7b92-9945-4737-9066-8012ca303008
|  | section | Cavity Rails & Fixings
|  | checkpoint | Product checked and correct as per specification
| bf12fbe3-cda3-5659-a70f-03b7a309a2fe | tickbox | All pre start checks completed and approval given to install
|  | checkpoint | Trades QA received, reviewed, attached and approved
|  | checkpoint | Rails/Fixing installed correctly
|  | checkpoint | Critical lines checklist completed
| 313d7749-1216-5346-a232-39522a50d7c4 | textbox | Critical lines numbers, location & elevation
|  | checkpoint | General photos, comments and observations during install
|  | signoff | Request Inspection by Facade engineer/ Resonart
|  | checkpoint | Inspections from Facade engineer /resonart
| 514886f3-7903-5ce6-bc9c-b6fde905eb41 | tickbox | Facade engineer remedials complete and signed off
| aa0b9a24-a918-54f6-90da-21785cf671fb | tickbox | NBK engineer remedials complete and signed off
|  | section | Terracotta Tiles
|  | checkpoint | Product checked and correct as per specification
|  | checkpoint | Rails/Fixing completed and signed off for tile installation
|  | checkpoint | Trades QA received, reviewed, attached and approved
|  | checkpoint | General photos, comments and observations during install
|  | checkpoint | Critical lines checklist completed
| 66d07b27-edcb-5bf2-9a6c-d1160046d4da | textbox | Critical lines numbers, location & elevation
|  | checkpoint | Relevant Services considered, checked and approved where applicable
|  | signoff | Request sign off architect/Facade engineer/ Resonart?
|  | section | Flashings
|  | checkpoint | Cavity battens installed and signed off
| 12b0175b-57aa-5812-9bfa-430a168d9106 | tickbox | Correct material ordered
| fe66800b-18a4-57e5-945f-0442cdbf1943 | tickbox | Arrived onsite and protected
|  | checkpoint | Critical lines checklist completed
| 02ce5edf-d3dd-56d3-8103-4c4bbc0463ad | textbox | Critical lines numbers, location & elevation
|  | checkpoint | Trades QA received, reviewed, attached and approved
|  | checkpoint | Spot check with Subcontractor -Installed in correct place
|  | signoff | Request Inspection by Facade engineer/ Architect
|  | checkpoint | Inspections by Facade engineer /architect
| 2e794dad-0373-5cd2-8c73-b9de25e59492 | tickbox | Facade engineer remedials complete and signed off
| e3de996b-ffe6-5ba5-a465-d2d7ff698419 | tickbox | NBK engineer remedials complete and signed off
|  | checklist | Facade - Cavity System (V1) |  | Cavity System | 96e546ec-ec49-4a74-a38e-20c3ff6b80e7
|  | section | RAB
|  | checkpoint | RAB board installed & complete
| 82f146ce-8e62-519e-bdc8-2a5a3934519d | tickbox | Correct fixings type & patterns/Spacing
| 70ffade1-63ec-5fb9-b150-93f97d0d5dc6 | tickbox | Flashings installed checked and correct
| b071f044-02f5-53e3-8350-d49d4574db12 | tickbox | All joints/penetrations/openings taped as per specs
| 5d5502e2-3186-5c59-bf9b-7dd41d6a2c80 | tickbox | Services checked, type and location
|  | checkpoint | RAB Board critical lines checklist completed
| 3e563633-4d77-5c28-804f-565df93b47d9 | textbox | Critical line number/location & elevation
|  | checkpoint | Inter-Story Junction
| 7adfca2e-0efa-57e1-9989-50a286fa4734 | tickbox | Inter-story 20mm Horizontal join
| c75a3260-4654-5718-a6d5-29edd5caed6a | tickbox | Inter-story flashing tapes
| 08c9a6d3-a392-5f5a-ac54-c3bf97a6edd1 | tickbox | Vertical 12mm joins between bulkheads
| c1d30c62-edfd-5c42-afa9-7bb786455abb | tickbox | Tapes over 12mm vertical join
| 8528818c-5691-530e-8663-f0c936ceb248 | tickbox | Under balconies flashing tape bulge
| b271bc7e-fc3f-5721-bd28-4838686e94dd | tickbox | Under balconies metal flashing over flashing tape
|  | checkpoint | RAB QA received, reviewed, attached and approved
|  | signoff | RAB Request inspection by Façade Engineer/ Architect/Council
|  | checkpoint | RAB inspections
| 95c851c7-26ec-5e5b-ac71-db6c02392c3e | tickbox | RAB Façade engineers remedials done and signed off
| af44f01f-2403-509d-8c91-ef75e87b9ee6 | tickbox | RAB Architects remedials done and signed off
| b496e006-ded0-5b89-a004-e17326f0a019 | tickbox | RAB Council inspections carried out any remedials done
|  | section | Building Wrap & Flashing Tape Installed
|  | checkpoint | RAB board installed and signed off
|  | checkpoint | Building wrap and flashing tape installed
| 41f7b96f-0711-5669-ae7d-f9a6ae3270a7 | tickbox | Correct fixing types & Pattern/Spacing
| 0837be3a-e546-5aad-9ded-fbfe8d0a5743 | tickbox | Flashings installed checked and correct
| 248e75a7-55cd-5ccf-8253-333e6c97852f | tickbox | All joints/penetrations/openings taped as per specs
| 5c4ee1df-5ba0-5057-baac-bd1d5bb11046 | tickbox | Services checked, type and location
|  | checkpoint | Powder coated Saddle flashings in and taped
|  | checkpoint | Building Wrap QA received, reviewed, attached and approved
|  | signoff | Request Inspection by façade engineer /Council and Architect
|  | checkpoint | Building Wrap Inspections
| 1529b671-f131-549a-b23a-b8f891329d51 | tickbox | Building Warp -Architect remedials completed and signed off
| c6ac2abe-8317-5753-8238-830a1828eb84 | tickbox | Building Wrap - Façade engineers remedials done and signed off
| f5f197e5-7023-55f2-8956-ecf257b0e611 | tickbox | Building Wrap - Council inspection carried out and any remedials complete
|  | section | Cavity Batten
|  | checkpoint | Building wrap and flashing tape installed and signed off
|  | checkpoint | Cavity installation completed, checked and approval to clad
| 46ec9ddb-40f9-596a-bad2-cc76599a79ae | tickbox | Appropriate fixings for cavity (as per design)
| 90616a3a-8e5a-5b57-a318-b13041777890 | tickbox | service penetrations complete
|  | checkpoint | Critical lines checklist completed
| a5988eb4-ee8c-5a5f-8ec7-29f83ef1e30d | textbox | Critical line number/location & elevation
|  | checkpoint | Cavity Batten QA received, reviewed, attached and approved
|  | signoff | Cavity Batten - Request inspection
|  | checkpoint | Cavity Batten - Inspection
| 39bf051d-dff0-51fa-8fba-e602d01de9d7 | tickbox | Cavity Batten - Façade remedials complete and signed off
| 444c8b97-a6c9-5e19-8e35-27b447ac4ad0 | tickbox | Cavity Batten - Architects remedials done and signed off
| 885d504d-c5ed-5a57-9515-0f016f35e043 | tickbox | Cavity Batten - council remedials complete and signed off
|  | section | Cavity Flashings
|  | checkpoint | Cavity battens installed and signed off
| dd72a12b-a515-5c1a-acf9-1de0036cedff | tickbox | Correct material ordered
| 17f23b6d-4283-52d3-a46c-442ef7e7183e | tickbox | Arrived onsite and protected
|  | checkpoint | Flashings Critical Lines
| 36372a37-aca3-5b53-a19f-4a8437819532 | textbox | Number, Location, Elevation
|  | checkpoint | Critical lines checklist completed
| 2bb5b281-de4a-5904-9884-06cfcc82acef | textbox | Critical line number/location & elevation
|  | checkpoint | Cavity flashings QA received, reviewed, attached and approved
|  | checkpoint | Cavity flashings Ssot check with Subcontractor -Installed/fixed in correct place
|  | signoff | Cavity flashings request signoff -Architect /Façade engineer
|  | checkpoint | Cavity Flashings Architect /Façade Engineer Sign oof
| 1f073e42-89df-5735-bf65-fbb27fb6136a | tickbox | Façade engineers remedials done and signed off
| d668d90c-79e8-5f84-b426-c48de641c2bb | tickbox | Architect remedials completed and signed off
|  | section | Firetherm Rainbar
|  | checkpoint | Firetherm Rainbar
|  | checkpoint | Consultant Signoff
|  | checkpoint | Fire Engineer Signoff
|  | checklist | Facade - E-Span Cladding Checklist |  | E-Span Cladding | dbaa936e-4c1e-44c4-97d3-b4190be0963c
|  | checkpoint | Product checked and correct as per specification
|  | checkpoint | All prestart checks completed and approval given to install
|  | checkpoint | General photos, comments and observations during install
|  | checkpoint | Relevant Services considered, checked and approved where applicable
|  | checkpoint | All roofing elements completed, checked and approved as per specifications
|  | signoff | Request Signoff
|  | checkpoint | All Consultant sign off completed
|  | checklist | Facade - Passive Fire Works |  | Passive Fire Works | cc8fa5ba-8f18-4f94-aa23-14ce61dd8bb7
|  | checkpoint | Firetherm Rainbar
|  | checkpoint | Hilti in Sto Projections
|  | checkpoint | Timber to Balcony edge installed
|  | checkpoint | Intubatt to balcony edge installed
|  | checkpoint | Architect& Fire Engineer signoff
|  | checklist | Facade - Steel Stud & Thermal Break (V1) |  | Steel Stud & Thermal Break | 51132065-fa0e-4f65-8381-122835ba878d
|  | section | Steel Stud
|  | checkpoint | Canopy Steel & Secondary Steel signed off
|  | checkpoint | Steel Stud -All framing completed correctly within tolerance in respective area
| 25a48f82-fbc8-57e1-9dc9-16319137ab7c | tickbox | Dimensions / locations checked and accurate
| c130bfd3-31e9-5d7d-9db3-4f6bc750b464 | tickbox | All frames are square
| 62ffab62-14cf-5825-826f-505d86761119 | tickbox | Frames are straight and level
| 319c55ac-34a5-5c73-a15c-43fbe3c19df3 | tickbox | Fixings are correct including seismic requirements
|  | checkpoint | Façade Supports critical lines checklist completed
| 2d6225b3-dc70-53d7-955f-cda4b01c7534 | textbox | Critical line number/location & elevation
|  | checkpoint | Steel Stud General photos, comments and observations added
|  | checkpoint | Steel Stud QA received, reviewed, attached and approved
|  | signoff | Steel stud- Engineer/Architect sign off
|  | checkpoint | Steel stud-Engineer/Architect inspection
| 79141224-4554-5a05-99ac-88819a8a94f5 | tickbox | Engineer remedials complete and signed off
| 9c79495c-dce3-5aa5-bce7-6785e9a43d24 | tickbox | Architect remedials completed and signed off
|  | section | Thermal Break
|  | checkpoint | Steel stud completed & Signed off
|  | checkpoint | Thermal break fixed/taped correctly
| 647ef22a-3af0-5c7e-bc99-b25aff68302f | tickbox | Product as specified
| c49263bd-5c70-51e8-85a5-8eef4e23f342 | tickbox | Fixings are correct
|  | checkpoint | Thermal Break QA received, reviewed, attached and approved
|  | signoff | Thermal Break -Request for Inspections
|  | checkpoint | Thermal Break Inspections
| fbdb89f9-50eb-5fe3-a241-f53b6c3b8250 | tickbox | Thermal break façade engineer remedials complete and signed off
| b8045468-56d8-57ad-a2f5-0649aa30872d | tickbox | Thermal break architects remedials complete and signed off
|  | checklist | Final Tanking Sign Off |  | Final Tanking Sign Off | e74e69b1-7569-4c9f-9549-583d01eea96a
|  | checkpoint | Final testing completed
|  | checkpoint | All remedial completed
|  | checkpoint | Final inspection completed by facade engineer
|  | signoff | Request Sign Off
|  | checkpoint | Final inspection completed by Viking
|  | signoff | Request Sign Off
|  | checkpoint | Final inspection completed by Architect
|  | signoff | Request Sign Off
|  | checklist | Fitout / Finishing Checklist - Apartment |  | Fitout / Finishing Checklist - Apartment | 29524120-d875-4e8a-97a1-bc927b0df359
|  | section | General QA
|  | checkpoint | Wardrobes Install Completed, checked and approved
| 861ab017-b48e-57cb-b506-dd13cbd063a3 | tickbox | - Onsite measure
| e8a85c2d-f156-5c3d-9965-0d47eed4e2bf | tickbox | - Installation
|  | checkpoint | Second fix door hardware installed and approved
|  | checkpoint | Final Clean Completed & Area ready for handover
|  | checkpoint | All above QA items completed
|  | checklist | Floors Carpark & Service areas (V1) - QA |  | Flooring | 7fa4acba-ba7c-45aa-92f8-e586b614f6a5
|  | checkpoint | Floor prep completed, checked and acceptable
|  | checkpoint | Floor levels checked
|  | checkpoint | surface coatings complete
|  | checkpoint | Hardware installed
| f404f691-796a-4830-8d68-eba1e9dd4944 | tickbox | bollards
| 2a105f63-21f3-4b38-a6cd-3651c2c26968 | tickbox | Wheel stops
| 1b10193d-724d-4bf8-88bd-15adc4610737 | tickbox | Line marking
|  | checklist | Framing/Strapping Checklist (V1) - QA |  | Framing / Strapping | 0c1dec38-f0c4-45a5-acd4-a1c4e9dc0143
|  | checkpoint | All framing completed correctly to specification & within tolerance in respective area(s) (photographic evidence provided below)
| 05fd5b54-91a4-426c-a101-c17ca6d02834 | note | FINAL - Pass when work(s) are completed (any issues please comment below)
| 75768a77-32d3-4e01-8e8c-827ec35feec6 | tickbox | Trades - QA received & reviewed
| 60dfdd21-fe29-409f-b7cf-00f4c92ca85c | tickbox | Dimensions / locations checked & accurate (openings considered where applicable)
| 217a25ce-6a24-40f9-8c93-b7658006a4bd | tickbox | Frames are square, straight & plumb
| 7c099d0a-1d96-4fb9-bf2f-ab0c290cb76b | tickbox | Consider stud centres for plasterboard sheet joins
| f4260d39-8760-402f-ba16-47aeda16d08f | tickbox | Ensure correct members are selected for lintels & associated bracing hardware installed
| 14bb4b02-2107-43f3-8bc1-b5d466d1aeb6 | tickbox | Fixings are correct to specification including any seizmic/bracing requirements (attach relevant photos)
|  | checklist | Harness Checklist V1 - H&S |  | H&S - Harness Checklist | 5be21ef0-d3ca-4bca-8c47-6a383758d87c
|  | checkpoint | All below items closed out
| 1e127cf6-f03b-4224-969a-8f181d961dc3 | textbox | Hawkins Team member to "pass" once satisfied all below items have been addressed
|  | checkpoint | Harness check # 1
| 64fec636-f56e-475a-a61a-ada650d88fc8 | textbox | Location Zone /Floor Level /Inside or Outside
| 589e1bea-fc7c-46dc-9377-52aed3404a65 | textbox | Description
| e0dda8bf-2c36-4be3-9cba-8fabb501c568 | textbox | Company/Person using
| fd6f9575-46ed-4ad9-8f56-dab4a433ab5d | textbox | Serial Number
| dd051648-de9d-44b3-8563-44076570e59b | textbox | Date of Manufacture
| ccfd2659-3eca-4d7d-ae6a-9ea394547abf | textbox | In service Date
| 23a561ec-a0f3-4c18-b948-07c230a23c23 | button | Currently certified | Yes, No, N/A
| fe072035-ee96-4920-be3f-32d2994984ac | button | Is the harness being use? If so is operator competent | Yes, No, N/A
| 5d10b45f-1f90-4b61-bbce-c159f15fb79b | button | Is Correct PPE being used with harness/lanyard | Yes, No, N/A
| d3b060f7-b62d-443f-89e1-bc1499bd89e4 | button | Impact Indicator( where applicable) in good condition | Yes, No
| 1a984099-1e2c-4feb-92b1-9346e48e46e8 | button | is webbing in good condition | Yes, No
| 81199781-a010-4dbe-8538-4362380a6293 | button | Buckles in good condition | Yes, No
| e72fccb7-cdc3-4faf-b4e1-26e5618364e7 | button | Labels - present and legible | Yes, No
| 8906cade-15de-4264-a1cd-1ec7cf682b3f | button | D - Rings - in good condition | Yes, No
| 80fdd7de-9016-4c7c-af76-024c8835ac1c | button | Connectors- in good condition | Yes, No
| f3c8999a-94a1-48b6-9704-b85bdcb10ba5 | button | lanyard in good condition ( not broken/cut/frayed/ coming undone/Burned) | Yes, No
| 8a8418ce-82ce-4148-84fd-5812170e10e7 | textbox | Action/allocated to
| c3c4c878-25a0-4845-b0a8-08b628fd3c4b | button | Action completed | Yes, No, N/A
|  | checkpoint | Harness check # 2
| 0c294228-cfce-43d9-85f0-ed83cd3ee6dd | textbox | Location Zone /Floor Level /Inside or Outside
| 4c240ab8-fc6c-4c0e-94cb-431f9b87e930 | textbox | Description
| a28d241d-6ca2-40a3-9719-65ab99e1fe0f | textbox | Company/Person using
| c9cc2836-63cb-48d2-80e9-1565e6b7eca2 | textbox | Serial Number
| 04c1308c-3d60-4930-b363-07df07dccf68 | textbox | Date of Manufacture
| fa8236cf-2e33-4d76-b0e9-d581f5a16114 | textbox | In service Date
| 2d9df0a7-6f18-440a-9484-213ad21dd456 | button | Currently certified | Yes, No, N/A
| 96bd9ddd-f6a1-4d46-ae88-b12b7bd6d5e0 | button | Is the harness being use? If so is operator competent | Yes, No, N/A
| b134f9ab-66f2-4646-b395-eb947bd71883 | button | Is Correct PPE being used with harness/lanyard | Yes, No, N/A
| 3e4202f3-72fd-4ab3-b1fb-3c99a52fd123 | button | Impact Indicator( where applicable) in good condition | Yes, No
| 3d49a3a5-bc6e-417b-ba10-2412c3de014c | button | is webbing in good condition | Yes, No
| 5f7042a2-7fa5-4e0e-a71a-de29110fc41e | button | Buckles in good condition | Yes, No
| 5d28bc8c-e665-429f-beca-863ab1b35107 | button | Labels - present and legible | Yes, No
| 73328999-0fb5-4d4f-a651-a23375989648 | button | D - Rings - in good condition | Yes, No
| f67fe889-f923-415c-98df-5b13888700da | button | Connectors- in good condition | Yes, No
| 720ef687-99d6-4e09-9b5a-1670a6d70f60 | button | lanyard in good condition ( not broken/cut/frayed/ coming undone/Burned) | Yes, No
| 9fb3a97d-c66a-49dc-9c7b-fbdba8a3f0fa | textbox | Action/allocated to
| e07b19c2-479b-4d31-8ed4-d92627fd9901 | button | Action completed | Yes, No, N/A
|  | checkpoint | Harness check # 3
| ced9e5d5-4c3c-48ac-8ffa-6b6aee9b07f5 | textbox | Location Zone /Floor Level /Inside or Outside
| dd6bce9a-c989-4413-b616-5a08b8134ca5 | textbox | Description
| b2738de7-42fa-4650-a362-ab2f2a20df64 | textbox | Company/Person using
| c128a18a-6973-4e64-9804-90a68ad2b605 | textbox | Serial Number
| 498d0c94-22f1-423d-becb-7b6c11c13559 | textbox | Date of Manufacture
| 1dcc4118-a955-49dc-8b01-a97d0abe742f | textbox | In service Date
| 94fffdba-17d9-4d28-878f-53b1e3dbdb2a | button | Currently certified | Yes, No, N/A
| dd630562-0c10-4142-96a9-4c28abd6aa28 | button | Is the harness being use? If so is operator competent | Yes, No, N/A
| 3cee265d-b0b7-4422-a2d8-7e3cfb476ccc | button | Is Correct PPE being used with harness/lanyard | Yes, No, N/A
| f6cbe652-3bfe-4805-bcce-81e85c47376b | button | Impact Indicator( where applicable) in good condition | Yes, No
| 9d79ee8b-c6c4-40ef-98b2-6abda8a2bff1 | button | is webbing in good condition | Yes, No
| 3c633301-af5a-43ea-9cb6-eda988113e22 | button | Buckles in good condition | Yes, No
| 84e85961-7f30-42fc-8ff5-bb519811bac3 | button | Labels - present and legible | Yes, No
| 788df49c-c5b0-42f3-9c29-0f346eeabb85 | button | D - Rings - in good condition | Yes, No
| 7b3bdc0e-c99c-4103-9b29-5d7036e6fcc2 | button | Connectors- in good condition | Yes, No
| ceac84c6-e5bd-41f2-a955-bfa4cab3b8f2 | button | lanyard in good condition ( not broken/cut/frayed/ coming undone/Burned) | Yes, No
| ef1dc316-775e-4334-aaf8-8d0d71865cbd | textbox | Action/allocated to
| 93a2fc01-2166-4d15-bfc9-342ad91a2807 | button | Action completed | Yes, No, N/A
|  | checkpoint | Harness check # 4
| aa629f4f-1785-4baa-b36d-8da9e8e7ccc0 | textbox | Location Zone /Floor Level /Inside or Outside
| 0361a70c-a489-4889-8155-8532aa7dbcec | textbox | Description
| d6b7594a-3b8a-4f69-8631-063b335a2895 | textbox | Company/Person using
| 2b32c93f-4f11-40ed-aad7-ebfb5e0b468e | textbox | Serial Number
| 29460859-2d23-4b87-8b81-c14023be5cd7 | textbox | Date of Manufacture
| bcb35d05-29f0-4a6b-8f13-7a90222a8571 | textbox | In service Date
| d4ae8f42-0a0c-4c9d-8e35-7910dcc067aa | button | Currently certified | Yes, No, N/A
| 4d8bb004-dcfa-4213-ab08-7f335fb38bc5 | button | Is the harness being use? If so is operator competent | Yes, No, N/A
| 445ef437-dc18-43e9-b780-c841ca2c8c52 | button | Is Correct PPE being used with harness/lanyard | Yes, No, N/A
| 66211e28-50ee-46a3-9836-7b0e4d138cb2 | button | Impact Indicator( where applicable) in good condition | Yes, No
| f691214c-bd8b-4e35-bf0e-506e25857fd5 | button | is webbing in good condition | Yes, No
| e597f5cf-bdd9-4083-b152-ce0a6d3abe25 | button | Buckles in good condition | Yes, No
| 890d933b-8861-432e-9da5-5b01ce2d6189 | button | Labels - present and legible | Yes, No
| 58948496-a17a-4ea0-b966-845f331b182b | button | D - Rings - in good condition | Yes, No
| 2f49d855-b194-4867-ad22-7b18535cc710 | button | Connectors- in good condition | Yes, No
| 67017ad7-a9ee-42ad-aa73-7d2f9ad1d510 | button | lanyard in good condition ( not broken/cut/frayed/ coming undone/Burned) | Yes, No
| 6bd48221-f292-4429-a001-27753368b49b | textbox | Action/allocated to
| 13c16179-dc16-45db-a104-6986e36fbdc7 | button | Action completed | Yes, No, N/A
|  | checkpoint | Harness check # 5
| 5c35eddf-925c-40e5-b3bd-11d7077881a7 | textbox | Location Zone /Floor Level /Inside or Outside
| b2876476-747a-4985-9ebd-ef3e7d2b9aa1 | textbox | Description
| 61d6d1d3-5c6b-4dc3-b69d-c4bc2b73bc28 | textbox | Company/Person using
| 743e4401-e11b-4ed3-8b22-df7a0487a034 | textbox | Serial Number
| 5acd6e32-1c5e-4f53-9674-a0048638bd04 | textbox | Date of Manufacture
| f5b2b0cf-d9b0-4395-826d-450761ab8df8 | textbox | In service Date
| 717a80ac-8cc6-4fa4-b9ce-a17815799e9c | button | Currently certified | Yes, No, N/A
| 1ff70ee5-dfbd-43f5-b18b-3b36dc168aad | button | Is the harness being use? If so is operator competent | Yes, No, N/A
| 2c2d2725-5715-4444-9ab7-3880e0922170 | button | Is Correct PPE being used with harness/lanyard | Yes, No, N/A
| dee46915-45cf-4448-82f1-f9a2b5fa64f4 | button | Impact Indicator( where applicable) in good condition | Yes, No
| 74bb9935-302b-49e0-b08c-c6afacb72eb9 | button | is webbing in good condition | Yes, No
| 5c25f3ff-f493-452a-adb2-9ed50092fe11 | button | Buckles in good condition | Yes, No
| 8a5a85ca-70b6-42e3-844a-e3462d31b5af | button | Labels - present and legible | Yes, No
| 8a3cdf67-c9aa-4a30-82b9-e51cb4f0498d | button | D - Rings - in good condition | Yes, No
| e266682b-9259-4b4c-b31f-ec18446e01d9 | button | Connectors- in good condition | Yes, No
| 88403691-ad03-420e-8f79-6c6f29e34bb4 | button | lanyard in good condition ( not broken/cut/frayed/ coming undone/Burned) | Yes, No
| 2cdbadd6-0152-4543-bb3e-9e531b99150c | textbox | Action/allocated to
| 5fd6254d-32c0-4534-951a-b932bfd27df7 | button | Action completed | Yes, No, N/A
|  | checkpoint | Harness check # 6
| efa01722-a529-4b03-8649-1e52edf09737 | textbox | Location Zone /Floor Level /Inside or Outside
| 7e7e85ab-3f8c-414d-8046-7722ab3fcc94 | textbox | Description
| 1d6c01ae-b83b-4098-86c9-113dbd5dc774 | textbox | Company/Person using
| 8ad7c0a1-ad58-444b-a40b-00442ce28b6c | textbox | Serial Number
| bb608c36-b1d1-4369-9b4f-3ea06145aa64 | textbox | Date of Manufacture
| a118dee6-9e59-484d-824d-55af7674f59c | textbox | In service Date
| 11d21a80-1f01-4ebd-8df6-2963e12ec999 | button | Currently certified | Yes, No, N/A
| c7aa7737-8447-4884-8476-aeed816ae3be | button | Is the harness being use? If so is operator competent | Yes, No, N/A
| 5af677ef-828a-44d3-816f-eee0cf72c96a | button | Is Correct PPE being used with harness/lanyard | Yes, No, N/A
| 233b1f19-cc61-47de-8a2e-532b552f4832 | button | Impact Indicator( where applicable) in good condition | Yes, No
| 9e09c4ce-a1e9-4d13-890c-c8adf3c31ac4 | button | is webbing in good condition | Yes, No
| 3afc0380-32f4-402c-bc66-8706533cf9bc | button | Buckles in good condition | Yes, No
| 21503d4b-8245-4b10-a5ee-e357c5149c08 | button | Labels - present and legible | Yes, No
| acb29bf8-09b7-4fa1-8d61-7a0451bb8ee2 | button | D - Rings - in good condition | Yes, No
| a3d88535-116e-47f7-85df-2e316d46e3c3 | button | Connectors- in good condition | Yes, No
| d467f015-8a1a-4fcd-85ff-476d41334b9c | button | lanyard in good condition ( not broken/cut/frayed/ coming undone/Burned) | Yes, No
| a1a5db1b-182d-4585-b596-f41944ff9b5e | textbox | Action/allocated to
| 9dd1d8cb-1887-43a8-a66b-d1619cb55160 | button | Action completed | Yes, No, N/A
|  | checkpoint | Harness check # 7
| cb20c374-a6ef-4f66-bb42-de64573d34cf | textbox | Location Zone /Floor Level /Inside or Outside
| 84a25962-e9af-4321-8475-5ab58d9b2abe | textbox | Description
| 7239378d-2aa2-4672-828f-c409100335f2 | textbox | Company/Person using
| 1ad9a9cf-2981-4d41-aa91-766937e22407 | textbox | Serial Number
| a62d13c6-c7d2-4b76-8192-d5834380932b | textbox | Date of Manufacture
| 8c24729e-4068-41b2-b5bc-64639d5a8853 | textbox | In service Date
| b98186ee-d3cc-442e-917f-a436bf9d5773 | button | Currently certified | Yes, No, N/A
| f20cee21-aefb-44ea-98ac-c5892dee6507 | button | Is the harness being use? If so is operator competent | Yes, No, N/A
| f76bcfef-48a0-46b4-98a6-03b6b478647e | button | Is Correct PPE being used with harness/lanyard | Yes, No, N/A
| ca747ee3-76e8-41d8-bc48-af5ab6024a1b | button | Impact Indicator( where applicable) in good condition | Yes, No
| afe5db6d-e2d7-4647-b76f-44d8163d507a | button | is webbing in good condition | Yes, No
| ecbb3e89-e45e-439c-a820-b68917e63231 | button | Buckles in good condition | Yes, No
| ebfde1ab-06eb-49ea-b94f-b1dd43da0745 | button | Labels - present and legible | Yes, No
| 759a4f46-d6b5-47ef-ac50-56c97a78f3d1 | button | D - Rings - in good condition | Yes, No
| 6320a477-94ec-4119-93ac-836a0493dd45 | button | Connectors- in good condition | Yes, No
| 24c4928e-63d8-405a-9d0b-95edbec022bb | button | lanyard in good condition ( not broken/cut/frayed/ coming undone/Burned) | Yes, No
| 3dbea205-76b2-4522-90d9-2c067eb6225b | textbox | Action/allocated to
| 1a240234-7210-439a-b866-198d8e32a17b | button | Action completed | Yes, No, N/A
|  | checkpoint | Harness check # 8
| 55e64e72-c50a-43d8-8f5b-07abe8cbdb86 | textbox | Location Zone /Floor Level /Inside or Outside
| d6df25f9-6603-4264-89f7-083b2acd7dfa | textbox | Description
| 5eaeddc9-11a9-4bf6-bdd4-9b7a73246527 | textbox | Company/Person using
| 4f6095a3-6599-42aa-8ab3-bdc48c5dde11 | textbox | Serial Number
| 44ead6a9-a9a9-46cf-b4da-45367ba74642 | textbox | Date of Manufacture
| 35324340-7dfb-4224-b9b5-027a151255e5 | textbox | In service Date
| 5a5fe7c2-4179-4004-b182-b4013338b5fc | button | Currently certified | Yes, No, N/A
| 1900d29b-a59c-415d-9b91-c319e780a04e | button | Is the harness being use? If so is operator competent | Yes, No, N/A
| 350b7ba9-7fff-4a39-86bd-8ca61ecb5aa0 | button | Is Correct PPE being used with harness/lanyard | Yes, No, N/A
| d91a6b77-93c0-4646-b6ed-047ff0743769 | button | Impact Indicator( where applicable) in good condition | Yes, No
| 3dfc07d7-b04b-4a20-ada7-df39a1c8d1a9 | button | is webbing in good condition | Yes, No
| ce9a3752-9232-42e0-8bcf-441b72ff1eb0 | button | Buckles in good condition | Yes, No
| f0e9949b-3eff-49cd-b91d-b6b119bf7a3c | button | Labels - present and legible | Yes, No
| 04e8208f-bea1-4b20-80cc-6e6169a822cf | button | D - Rings - in good condition | Yes, No
| d2de664b-0123-4de6-b578-75c760668b90 | button | Connectors- in good condition | Yes, No
| 91d8bf92-0f1e-4c8d-a91e-d5b88fb585be | button | lanyard in good condition ( not broken/cut/frayed/ coming undone/Burned) | Yes, No
| bf89aa89-79fc-42c6-8bf4-b7f049879ea2 | textbox | Action/allocated to
| d19e62b3-6bb3-486c-953a-c3a9234b933b | button | Action completed | Yes, No, N/A
|  | checkpoint | Harness check # 9
| 601d7c94-52cb-4b0f-ac3d-6e757108f58e | textbox | Location Zone /Floor Level /Inside or Outside
| f32186a4-ee74-440a-b6ba-8532dc94a358 | textbox | Description
| 703c9a2e-1880-4e8e-b91d-62806525d22f | textbox | Company/Person using
| d5b6ae95-ea09-4fc8-a174-6c3071cf4777 | textbox | Serial Number
| ad062c32-58ac-4cb5-9cc8-35b669bed49d | textbox | Date of Manufacture
| e2aac4d9-ec94-47fd-9a43-8efb07100ce1 | textbox | In service Date
| d34dd82b-0050-4114-82c6-aff705154492 | button | Currently certified | Yes, No, N/A
| bbb0e86a-a797-4131-b5b8-ffe2f0ad3a61 | button | Is the harness being use? If so is operator competent | Yes, No, N/A
| 3816dfd0-d315-4cc2-8b88-8d96bdcc2280 | button | Is Correct PPE being used with harness/lanyard | Yes, No, N/A
| 1b99561b-0a9f-4ddc-8de3-769430424f01 | button | Impact Indicator( where applicable) in good condition | Yes, No
| 4f005fc1-4985-491e-8662-ce7e41a9d05e | button | is webbing in good condition | Yes, No
| 5a2590be-fbf6-4468-a1e4-2a520aa43274 | button | Buckles in good condition | Yes, No
| 1ef905d3-8b8b-4f8f-877c-0ed34461ea4f | button | Labels - present and legible | Yes, No
| 9a297824-c91f-459c-a076-7dd783f93251 | button | D - Rings - in good condition | Yes, No
| 98e9c0af-ec20-4039-b1be-570c083c9ede | button | Connectors- in good condition | Yes, No
| ac82b76e-9581-4448-ad9f-7b30ddcbda42 | button | lanyard in good condition ( not broken/cut/frayed/ coming undone/Burned) | Yes, No
| ec0f46a1-6fa8-4474-97b3-d9faf3711c88 | textbox | Action/allocated to
| 2a085804-342d-42d5-9b22-ee14e3feb195 | button | Action completed | Yes, No, N/A
|  | checkpoint | Harness check # 10
| a1c48e84-a788-42f5-b828-fd544d56197d | textbox | Location Zone /Floor Level /Inside or Outside
| f4d83a9a-4173-4462-b152-7a9abaf04227 | textbox | Description
| f455006c-aa87-4172-8694-8891b9ddb51f | textbox | Company/Person using
| 6d643866-ae41-44d6-a04e-091c969f9c68 | textbox | Serial Number
| 5c94ae90-deb0-4fb2-a8f8-d6b83f8c8c9d | textbox | Date of Manufacture
| 9370440a-9973-46ca-ba41-22259ecc0736 | textbox | In service Date
| cdf046c6-0eb0-415c-be58-c3a6b5f9ede4 | button | Currently certified | Yes, No, N/A
| fdf03c35-b9bf-4c0b-8c14-c89fae6a6b30 | button | Is the harness being use? If so is operator competent | Yes, No, N/A
| 3e43bd2d-2812-43ca-9ab5-4d3680e51a27 | button | Is Correct PPE being used with harness/lanyard | Yes, No, N/A
| 2b371ba7-da0e-4f32-b343-fb1627c2ee35 | button | Impact Indicator( where applicable) in good condition | Yes, No
| c70d681a-fc95-4787-abea-ec75a8b13698 | button | is webbing in good condition | Yes, No
| 991ff743-a1c5-44ea-a089-ede20f5cd75e | button | Buckles in good condition | Yes, No
| c678b1c7-bc47-45b1-b027-b13004a3bd83 | button | Labels - present and legible | Yes, No
| ed1c3979-b81d-4544-ba61-e06443ebd460 | button | D - Rings - in good condition | Yes, No
| e791126c-e61f-43c4-9eee-f98aed568b09 | button | Connectors- in good condition | Yes, No
| 6707387d-0cb7-4088-9597-206e3e0cfe01 | button | lanyard in good condition ( not broken/cut/frayed/ coming undone/Burned) | Yes, No
| c7d88e07-9399-49d4-ba20-a701087f6fe6 | textbox | Action/allocated to
| 5e46a7e9-253f-4f74-910f-13442ec63314 | button | Action completed | Yes, No, N/A
|  | checkpoint | Harness check # 11
| 93903a74-3c8e-46fd-8318-0259db414b8c | textbox | Location Zone /Floor Level /Inside or Outside
| 2e6af8fc-d852-4007-aaab-f782032215a2 | textbox | Description
| f804ce1a-bb65-40c2-93fb-77897566c704 | textbox | Company/Person using
| 8f8b82d1-ddbd-4204-8b76-b12207cfd3e1 | textbox | Serial Number
| ffa61021-b9b1-494a-b0b8-ad25fecf008b | textbox | Date of Manufacture
| 5780e2c0-4ed5-4c3c-854d-1e07e39a9610 | textbox | In service Date
| 5a60413b-999d-4cbf-ac47-d5e35aecc437 | button | Currently certified | Yes, No, N/A
| aa875eaf-17cc-4f7d-b2c3-2a5497c5f3f9 | button | Is the harness being use? If so is operator competent | Yes, No, N/A
| 53caf090-4aec-4f41-8d01-9d7ff7221232 | button | Is Correct PPE being used with harness/lanyard | Yes, No, N/A
| a2e1a2ac-82f2-4aa1-bf9d-5de6d81cb01f | button | Impact Indicator( where applicable) in good condition | Yes, No
| d772090a-89be-4aa8-9049-8cdb476ef56d | button | is webbing in good condition | Yes, No
| e63aaa87-170e-4197-a772-5551237e985d | button | Buckles in good condition | Yes, No
| b308bf6f-bc6c-41e9-8538-56c05c57580a | button | Labels - present and legible | Yes, No
| ca1a7108-3b02-491b-aeef-fe4b38667336 | button | D - Rings - in good condition | Yes, No
| 7934fac8-9501-43de-87f8-a7a42c376516 | button | Connectors- in good condition | Yes, No
| b55f64b8-fac3-4817-933e-f50424a7fdac | button | lanyard in good condition ( not broken/cut/frayed/ coming undone/Burned) | Yes, No
| ffdcc54c-f35d-401c-b125-3957aaf70062 | textbox | Action/allocated to
| 6fe5c1c1-4ab8-4ff4-8c20-4ed25482b43d | button | Action completed | Yes, No, N/A
|  | checkpoint | Harness check # 12
| dedb3269-349b-4a83-a197-301449bcbab0 | textbox | Location Zone /Floor Level /Inside or Outside
| fe7374f1-3e6e-4d42-9eb8-fc66f4d72abd | textbox | Description
| e2cf07fc-aac7-426d-8592-9b95bb00a627 | textbox | Company/Person using
| 866c7f34-215c-4391-a858-5bddc0a6d2cc | textbox | Serial Number
| 021d3178-debf-47b1-aa85-afd5f1ba0149 | textbox | Date of Manufacture
| 7caa4a7f-b9df-4772-b4bd-2b0d83144a33 | textbox | In service Date
| 3a768795-6282-4b09-a78b-194e58d1a2bb | button | Currently certified | Yes, No, N/A
| 879c977b-114c-429f-90c3-e2e2e21491a8 | button | Is the harness being use? If so is operator competent | Yes, No, N/A
| 918e24aa-60de-4609-9251-399340c352f9 | button | Is Correct PPE being used with harness/lanyard | Yes, No, N/A
| e8e255df-439d-4c41-b303-6923c289ff7c | button | Impact Indicator( where applicable) in good condition | Yes, No
| ad0ad009-d2a1-4676-a1c4-84b46ffef80f | button | is webbing in good condition | Yes, No
| d05bd701-b411-45d0-aa47-c47863514e2d | button | Buckles in good condition | Yes, No
| c12bda1c-945a-4781-a030-af06b21c2f46 | button | Labels - present and legible | Yes, No
| 2a2ab338-92aa-41bb-8fde-fec9fe1a7349 | button | D - Rings - in good condition | Yes, No
| dd86a954-96ee-47a7-a614-2dc8bbc5a0ba | button | Connectors- in good condition | Yes, No
| 0888b2a2-4bd8-47a3-a8c8-dd77f438d81b | button | lanyard in good condition ( not broken/cut/frayed/ coming undone/Burned) | Yes, No
| c105e0b4-26f1-412f-8402-3d253eaef713 | textbox | Action/allocated to
| f1ec3788-62c7-4e41-bf28-ce2391db0097 | button | Action completed | Yes, No, N/A
|  | checkpoint | Harness check # 13
| 97fe8778-c206-4e2d-a9d6-27990af27019 | textbox | Location Zone /Floor Level /Inside or Outside
| d8fbc6dd-6860-4448-846a-b413022cef35 | textbox | Description
| fd1a6840-a1ba-4616-9b4f-fa0894b9398c | textbox | Company/Person using
| 86eb8b4d-7806-481b-b003-ee9618fdeb3c | textbox | Serial Number
| 7bb55e71-a06c-4496-9e26-449e375cc0d7 | textbox | Date of Manufacture
| a5b7e84f-cbfe-4d76-8cce-678d481b9c93 | textbox | In service Date
| d0b2a244-ca27-4f34-8b9b-bc78d540c124 | button | Currently certified | Yes, No, N/A
| cf3140b4-4764-48d2-a6f3-72c11b697233 | button | Is the harness being use? If so is operator competent | Yes, No, N/A
| 33d9534a-7747-4431-aefa-5f3f3e5832a8 | button | Is Correct PPE being used with harness/lanyard | Yes, No, N/A
| 705ded6d-81f4-4f57-8b10-1662700b64b4 | button | Impact Indicator( where applicable) in good condition | Yes, No
| 5e8b4e35-ce9c-4581-859b-128707007c9e | button | is webbing in good condition | Yes, No
| 2ea87a1d-1af5-40e9-9db4-8aa212f4462a | button | Buckles in good condition | Yes, No
| 810ad5ee-9dd6-446f-a9dc-bd4d7f1d747a | button | Labels - present and legible | Yes, No
| a299ce50-904c-4b1e-b260-574e2ac14c3b | button | D - Rings - in good condition | Yes, No
| ac2479fb-e51c-4f7f-bf05-4205a1942a1e | button | Connectors- in good condition | Yes, No
| 2ebe45a2-bde0-4620-a809-2ff652f74ea3 | button | lanyard in good condition ( not broken/cut/frayed/ coming undone/Burned) | Yes, No
| d2722322-83ea-4444-8964-ac1c4d9966ab | textbox | Action/allocated to
| 19baab56-6fa7-4316-b2c8-09bb16a9a46b | button | Action completed | Yes, No, N/A
|  | checkpoint | Harness check # 14
| 83509a35-eb0b-4c5b-85de-55f59b517f72 | textbox | Location Zone /Floor Level /Inside or Outside
| b53f3d9d-2577-40e2-8719-afb411ec07b6 | textbox | Description
| 240389f6-698d-4e44-a059-0d5759f8953d | textbox | Company/Person using
| 189c2090-3dae-4764-8d0f-2680df82cbd0 | textbox | Serial Number
| e1e0a5e8-8ca8-48ea-8f3d-967eaf48176b | textbox | Date of Manufacture
| 7963145a-a0b8-48ee-908a-70fbb37fded2 | textbox | In service Date
| 7df025f4-5c49-4f54-8f94-bc7fc57f1ccc | button | Currently certified | Yes, No, N/A
| 203462e7-d735-4406-9819-5d24d0f5f490 | button | Is the harness being use? If so is operator competent | Yes, No, N/A
| ceaf3a60-ee96-4cbc-895d-318e98c95706 | button | Is Correct PPE being used with harness/lanyard | Yes, No, N/A
| 97bd4456-24c8-4043-bf60-470a4cf96eb6 | button | Impact Indicator( where applicable) in good condition | Yes, No
| eee2ac9b-ddb4-40af-8f50-144a38c2c869 | button | is webbing in good condition | Yes, No
| 93a1b53b-3da4-446c-83d9-98c0505d575a | button | Buckles in good condition | Yes, No
| e280bc1c-1187-496b-a9ef-b860a8eb671b | button | Labels - present and legible | Yes, No
| 313ff0bf-3699-423d-95f6-1f823345e4b4 | button | D - Rings - in good condition | Yes, No
| 648f4d5d-adb4-4c51-8805-4c352ee7f185 | button | Connectors- in good condition | Yes, No
| ed274fe0-6317-43ac-b65d-e321fae21286 | button | lanyard in good condition ( not broken/cut/frayed/ coming undone/Burned) | Yes, No
| 7b57a2d2-5639-47b6-8e85-debe92dd4711 | textbox | Action/allocated to
| 6b685a14-0d61-4870-aa52-59f20a4ca67a | button | Action completed | Yes, No, N/A
|  | checkpoint | Harness check # 15
| f74356da-768a-40b6-829d-07d6d4ebb66c | textbox | Location Zone /Floor Level /Inside or Outside
| 6e54da96-766e-4c27-a858-079d57709ea5 | textbox | Description
| db79bed2-5e38-490f-a098-7df1a5bd2962 | textbox | Company/Person using
| 4f69546b-c0ef-4706-9b92-5af88eb1db5a | textbox | Serial Number
| f71b37b4-3627-4444-bd0d-ec60798c83ab | textbox | Date of Manufacture
| 3b4f8b6b-5b7e-49b5-81f2-2da0c68a3961 | textbox | In service Date
| c3f4c4da-99b2-49f2-a0b1-67f4d8468527 | button | Currently certified | Yes, No, N/A
| 59721639-62e8-4897-81da-f50afb0ed7a4 | button | Is the harness being use? If so is operator competent | Yes, No, N/A
| b5556e4b-28c4-480d-a978-40fffb52c632 | button | Is Correct PPE being used with harness/lanyard | Yes, No, N/A
| d5399626-b82a-4fe8-bac5-9ab35ebe53f4 | button | Impact Indicator( where applicable) in good condition | Yes, No
| 4ba3880a-bfe5-4c53-b0f7-b26e9b31608c | button | is webbing in good condition | Yes, No
| 02c5401e-9eb9-44b9-970e-2c0ddb9eb66c | button | Buckles in good condition | Yes, No
| 7df4a034-8b77-4485-a82e-ad07339f2e80 | button | Labels - present and legible | Yes, No
| ee11e866-c616-4465-afde-6c3f2eaad239 | button | D - Rings - in good condition | Yes, No
| fb0eb5cc-d31b-4675-a7d6-aea63b0dd68b | button | Connectors- in good condition | Yes, No
| db3c215f-d1bc-4444-bd48-b176a20ed244 | button | lanyard in good condition ( not broken/cut/frayed/ coming undone/Burned) | Yes, No
| 0521b4c2-7f3a-4401-9836-021baf2dd019 | textbox | Action/allocated to
| 7cd8819b-c890-483a-9d5e-dd97523670d2 | button | Action completed | Yes, No, N/A
|  | checkpoint | Harness check # 16
| eafa2a2e-881a-439a-8436-d38cc148cf16 | textbox | Location Zone /Floor Level /Inside or Outside
| dc98baf9-b048-44a9-a860-c72457957126 | textbox | Description
| cde5591b-798f-4eec-aff4-74292410dc7b | textbox | Company/Person using
| a5101972-0c3e-4b60-beff-97ace14c61f1 | textbox | Serial Number
| 67131de2-ba99-493b-8a78-69c9e7786ced | textbox | Date of Manufacture
| 02213480-cdcc-495e-b857-ff812a14e0fe | textbox | In service Date
| 243441a7-9b33-4e77-b9fc-524d4833c3b3 | button | Currently certified | Yes, No, N/A
| f533a89b-4121-42d1-b400-e2e1c1044059 | button | Is the harness being use? If so is operator competent | Yes, No, N/A
| 74a2da16-a5f7-4c8d-9ee1-d902b9d4193f | button | Is Correct PPE being used with harness/lanyard | Yes, No, N/A
| aaea68ce-ee03-44ad-8a01-d6f237d9dc76 | button | Impact Indicator( where applicable) in good condition | Yes, No
| 15080dd0-4421-454b-87e8-d72604c3202a | button | is webbing in good condition | Yes, No
| 7501205a-3d89-4f17-ab5b-8196d466982d | button | Buckles in good condition | Yes, No
| d2d4c330-3316-4eb0-bfde-2bbadbf0c98f | button | Labels - present and legible | Yes, No
| b24ea2e3-b9e2-4f4e-8ab9-69ffa3407e9b | button | D - Rings - in good condition | Yes, No
| 5a527360-c872-4f41-951c-56cf79837a88 | button | Connectors- in good condition | Yes, No
| 9cfa66e0-3dc9-4145-bb0e-1fac9e515754 | button | lanyard in good condition ( not broken/cut/frayed/ coming undone/Burned) | Yes, No
| 3e3c92d4-a295-4919-8877-9ab56e5f1b07 | textbox | Action/allocated to
| e2cc9686-d604-4c8a-a03c-66d7e0d8250e | button | Action completed | Yes, No, N/A
|  | checkpoint | Harness check # 17
| 3aefa035-2ab7-4228-b40d-b092a1875cdf | textbox | Location Zone /Floor Level /Inside or Outside
| 6ca01ef2-25e6-4051-bc2f-993b7cf8581f | textbox | Description
| b8ef821a-231a-4b14-bb4a-6d9510667c24 | textbox | Company/Person using
| 28518da3-9998-41e5-bd94-4111fe12afd1 | textbox | Serial Number
| fc9031ca-1a27-4c1b-9aca-d2bd0338b851 | textbox | Date of Manufacture
| 9990101e-4859-443c-a186-9645cfa5c4cf | textbox | In service Date
| fa2d6f8c-a1f0-4dc5-b152-13b52932f062 | button | Currently certified | Yes, No, N/A
| 7940a005-5c83-4c3b-9790-50fb9d6972c5 | button | Is the harness being use? If so is operator competent | Yes, No, N/A
| 8bd4c097-e34f-44e6-a68a-4f2dbe326293 | button | Is Correct PPE being used with harness/lanyard | Yes, No, N/A
| 5505b203-35b7-43e3-9217-3ab084c9aa7b | button | Impact Indicator( where applicable) in good condition | Yes, No
| cfa67da2-b26d-4274-b6f0-9b2323acaf04 | button | is webbing in good condition | Yes, No
| 38ffdc97-9c33-4c24-ba21-e1f1e591a159 | button | Buckles in good condition | Yes, No
| 4e56570d-ed5f-4764-b3e1-e0ee50810baf | button | Labels - present and legible | Yes, No
| 7e365f9d-42d0-4853-9c60-004c2a32ee52 | button | D - Rings - in good condition | Yes, No
| 58a432f1-e556-4a54-9521-9b7d660906d7 | button | Connectors- in good condition | Yes, No
| 5a9c928a-606f-48d4-8196-ae1dbfabc016 | button | lanyard in good condition ( not broken/cut/frayed/ coming undone/Burned) | Yes, No
| 42bc434e-4287-4689-bfa6-3d3f2a768092 | textbox | Action/allocated to
| a99f7980-7505-48ca-a1bc-412ea0889b6f | button | Action completed | Yes, No, N/A
|  | checkpoint | Harness check # 18
| 989a9b3b-4224-4a19-873b-71d6f0b32ab9 | textbox | Location Zone /Floor Level /Inside or Outside
| 931dc939-1e4b-4a0d-a13c-a91aaabafbfd | textbox | Description
| d0615048-8d0e-482e-ad7f-7f4b92ddbf33 | textbox | Company/Person using
| bb95cc8e-be44-4cc3-a40b-23f819ec1c20 | textbox | Serial Number
| a0119bec-6d84-4fba-bd2d-e61f63aa2a04 | textbox | Date of Manufacture
| 457edbd0-4e1a-4f73-8859-7c04cc2847b9 | textbox | In service Date
| 9ea5ee78-40fa-45d1-a8a4-77577f1ae951 | button | Currently certified | Yes, No, N/A
| 93284eca-276c-463d-bad6-2dba7338ef9f | button | Is the harness being use? If so is operator competent | Yes, No, N/A
| 7603c091-8075-4d13-b7e3-a28255b401b8 | button | Is Correct PPE being used with harness/lanyard | Yes, No, N/A
| 8b1efaf8-bc9d-493c-b4b7-7bd2b89fe74d | button | Impact Indicator( where applicable) in good condition | Yes, No
| 0fca672d-2509-4f12-9fb0-ec3d92316854 | button | is webbing in good condition | Yes, No
| dbae8e85-2a4b-49ba-80ab-cdabd9ac3a3d | button | Buckles in good condition | Yes, No
| 1cc7f94a-156f-460f-a049-bcad52b03072 | button | Labels - present and legible | Yes, No
| 685a325e-d84c-49cd-b6a0-f9a8c226e25d | button | D - Rings - in good condition | Yes, No
| be28b40b-c148-4bdd-ac09-bf1ad50a2e84 | button | Connectors- in good condition | Yes, No
| 200287e5-8fb8-4468-b54d-2cc53d8913ee | button | lanyard in good condition ( not broken/cut/frayed/ coming undone/Burned) | Yes, No
| 3948a720-27f1-4eb6-989f-2743a8ccd9e4 | textbox | Action/allocated to
| 68bb4303-03ad-4619-ae98-a412d274ec81 | button | Action completed | Yes, No, N/A
|  | checkpoint | Harness check # 19
| 1a716b22-2f51-4f2e-8b01-8bafdbacf7a1 | textbox | Location Zone /Floor Level /Inside or Outside
| d99f5578-5d40-4947-a64e-50b2344be486 | textbox | Description
| f5ad3e5c-6cc7-43d2-94d7-344bc96e8bda | textbox | Company/Person using
| 70d731dc-f508-4731-a67d-6de937f977f4 | textbox | Serial Number
| 7015301f-4e49-4291-b8d6-e66f5fbd9042 | textbox | Date of Manufacture
| eb5c7321-7d32-494c-899b-6c2e4777679a | textbox | In service Date
| f810c14a-cfb4-4689-bc44-c1ad671ca235 | button | Currently certified | Yes, No, N/A
| ab8ef1a4-241c-4989-a2c5-19d7a972ecc4 | button | Is the harness being use? If so is operator competent | Yes, No, N/A
| c6a64ba0-653d-4f51-8bde-792493ccbcdc | button | Is Correct PPE being used with harness/lanyard | Yes, No, N/A
| 711023be-dd95-44c1-b66b-163e083efe48 | button | Impact Indicator( where applicable) in good condition | Yes, No
| 62d34303-423b-457d-92ee-5d1f50676bac | button | is webbing in good condition | Yes, No
| d2c22d4d-765b-41ed-822c-0f63359ea0dc | button | Buckles in good condition | Yes, No
| 3e24b09e-0c1c-4dd5-b2ae-b0fe5160c04f | button | Labels - present and legible | Yes, No
| 719d5ebb-4b66-4981-b621-a10c824d0495 | button | D - Rings - in good condition | Yes, No
| 2cecd337-2c1b-42bd-a530-c6316c3f3c75 | button | Connectors- in good condition | Yes, No
| 2af4bb06-8602-4c5c-b4a7-eceace39b331 | button | lanyard in good condition ( not broken/cut/frayed/ coming undone/Burned) | Yes, No
| e7ed799e-4f01-4300-b847-e3916007aa6e | textbox | Action/allocated to
| 454a15c8-cfb2-4663-a623-bade90a6d5a8 | button | Action completed | Yes, No, N/A
|  | checkpoint | Harness check # 20
| 7bf17eef-5ee8-4764-b9c5-edca751a50ab | textbox | Location Zone /Floor Level /Inside or Outside
| cd448770-a293-4a13-a8f2-8c58f2332a0f | textbox | Description
| 586432e3-9b51-4bbe-8000-9b6767c34fe6 | textbox | Company/Person using
| 5bf6d8f0-c3e1-4eea-9905-2401788facb7 | textbox | Serial Number
| 87110a92-f89a-47d3-9a72-cdd1b4766812 | textbox | Date of Manufacture
| bc79c50c-28fd-4e0f-a3ee-fc4b7afbd3e8 | textbox | In service Date
| c6728e44-2682-46be-94d1-6d57cbcbcba6 | button | Currently certified | Yes, No, N/A
| 73d81577-71b1-4950-9156-fcc91c0ce822 | button | Is the harness being use? If so is operator competent | Yes, No, N/A
| 78369c54-4376-4ff3-99c2-04e4a8432d72 | button | Is Correct PPE being used with harness/lanyard | Yes, No, N/A
| 21d806af-63fb-45d4-94c7-17e20295bb79 | button | Impact Indicator( where applicable) in good condition | Yes, No
| 2db53aa5-58db-4c43-a66c-632192394045 | button | is webbing in good condition | Yes, No
| 3eabf378-b9b9-45ba-9798-3bff69b580c9 | button | Buckles in good condition | Yes, No
| 471b39ba-0dc0-4422-a247-324750fab1e0 | button | Labels - present and legible | Yes, No
| 57b147e3-83a1-4f72-8fc3-f3dbd604dbf1 | button | D - Rings - in good condition | Yes, No
| e128e10d-6554-4682-8da4-f3a3e0438cae | button | Connectors- in good condition | Yes, No
| ae3e06bf-12e6-4ede-8369-ff091cccd34a | button | lanyard in good condition ( not broken/cut/frayed/ coming undone/Burned) | Yes, No
| 2eeca878-e87d-430c-9ab9-82b07c2b1196 | textbox | Action/allocated to
| e59046d4-3f62-467d-aa8d-5615529e5e5b | button | Action completed | Yes, No, N/A
|  | checklist | Interior - Framing/Strapping Checklist (V2) - QA |  | Framing / Strapping | 4cf4f6af-7365-41a2-9d31-21a278d641b9
|  | checkpoint | All framing completed correctly to specification & within tolerance in respective area(s) (photographic evidence provided below)
| 5c6ade0d-5509-5088-9a11-58a84d0bb345 | note | FINAL - Pass when work(s) are completed (any issues please comment below)
| 428740b6-db6f-54d0-9938-29ae17aa7894 | tickbox | Trades - Interior framing QA received & reviewed
| cfc1b3e4-cb36-525b-82ab-b3de14d4fab9 | tickbox | Dimensions / locations checked & accurate (openings considered where applicable)
| 5c28b92b-cf65-57e5-983d-b4d6580f0928 | tickbox | Frames are square, straight & plumb
| a0c1cc15-dbb2-5c54-936e-6abb5eba1801 | tickbox | Consider stud centres for plasterboard sheet joins
| 18bdf53e-2a11-5984-9f08-99b7fc75d999 | tickbox | Ensure correct members are selected for lintels & associated bracing hardware installed
| 348285f5-143a-540e-a82a-361a620c256b | tickbox | Fixings are correct to specification including any seismic/bracing requirements (attach relevant photos)
|  | checklist | Intumescent Painting V3 - QA |  | Intumescent Painting V3 | e9be4f72-d47b-4249-8a2f-23cb7dc71ffc
|  | checkpoint | Location: Zone/Grids( add picture of mark-up)
|  | checkpoint | Trades QA received, attached
|  | checkpoint | Hawkins General Inspection
|  | checkpoint | Manufacturer spot check
| 80684fe3-1b21-4552-912e-de3f7a43c0ab | tickbox | Report received ( copy attached)
| 3a6d21a7-cd73-4168-95fd-0e3861994a0e | tickbox | Remedials completed
|  | signoff | Consultant Inspection requested
|  | checkpoint | Consultant Signoff ( pass once below complete)
| 044b284b-3b30-4d65-9f12-cc24b09f470c | tickbox | Consultant inspection complete
| c426eec6-bbbd-4c74-843c-36e64a76d483 | tickbox | Report received ( copy attached)
| 29d67a7d-2c92-4f0f-9118-c1effa488d87 | tickbox | Remedials competed and signed off
|  | checklist | Landscaping Checklist - QA |  | QA Landscaping Checklist | 47a9ebe4-d08b-4478-b2da-40b97b0e6209
|  | checkpoint | QA Received From Subcontractor
| 477a53c3-45af-5062-8508-f7c78658ab49 | textbox | Add supporting documents/photos attached along with confirmation of submission to client
| b0e32811-f9c4-5c53-bc2a-1dc916d24f02 | dropdown | Received Via: | Aconex, Email, Other
| ed8edc86-a40e-5a82-9ad7-219fdb972d99 | textbox | Reference Number:
| b88b1a93-99d3-5a68-8b50-96493a0fc960 | textbox | Reference Date:
|  | checkpoint | Area inspected by Consultants and remedials signed off
|  | checkpoint | Area signed off by council
|  | checklist | Lift Shafts Works |  | Lift Shafts Works | f06897b4-1500-4b20-85eb-307c09757df5
|  | section | Interior Framing Checklist (including IT)
|  | checkpoint | Interior Framing Checklist (including IT)
| 4a8b661d-2d87-5282-933b-6ab508a9dbd1 | textbox | Tower No & Level No:
|  | checkpoint | Interior Framing Trades QA received, reviewed, attached and approved
|  | checkpoint | All framing completed correctly within tolerance in respective area (sign off when all Complete)
| e44e342c-4588-5dd1-aa24-f9b23aea704e | tickbox | Spot checks on frames for square
| 29cd7d77-2fa8-5927-8841-0c4442aebddc | tickbox | Spot checks on frame level
| 7cbd3c3f-b258-55fb-bf66-70d78b8d7d10 | tickbox | Fixings are correct including seismic requirements
|  | checkpoint | Any additional photos, comments and observations
|  | section | Passive Fire Checklist
|  | checkpoint | Passive Fire Checklist
| c24a3e3d-1001-521f-909c-133a4031ae69 | textbox | Tower No & Level No:
|  | checkpoint | Trades QA received, reviewed, attached
|  | checkpoint | L1 All Passive fire elements completed, reviewed and approved Sealants/Fire stopping & collars. Add additional photos, comments and observations
|  | section | Insulation prior to lining
|  | checkpoint | Insulation prior to lining
| 4d7b9b21-4db8-5565-b19c-40515e5237bf | textbox | Tower No & Level No:
|  | checkpoint | Trades QA received, reviewed, attached and approved
|  | checkpoint | Insulation pre lining works completed, checked & approved. Add photos, comments and observations
| 135f7fbc-7105-5a78-b037-be4336f6880d | tickbox | correct product & R value as per specification
| 582c1e1f-1dc5-58b2-ad12-5efc0b4c8960 | tickbox | Fitting correctly/Snug
|  | section | Preline Inspection Checklist
|  | checkpoint | Preline Inspection Checklist
| bf46e4ee-50f2-5b40-b093-c7074f6ce38a | textbox | Tower No & Level No:
|  | checkpoint | All above preline elements checked, correct & approval to line. Add photos, comments and observations
| 9f6502c5-8bc3-5367-b9b0-193d1b0c85cd | tickbox | Council inspections carried out & attached in council folder
|  | section | Wall & Linings Check
|  | checkpoint | Wall & Linings Check
| 280b9cb8-9cb2-52f7-ba63-2122800542d2 | textbox | Tower No & Level No:
|  | checkpoint | All damaged Wall linings repaired. Add photos, comments and observations
|  | checklist | Mechanical Services Ceiling First Fix - QA |  | Mechanical Services Ceiling First Fix | df21211f-1818-4451-83d0-f19e039fd5aa
|  | checkpoint | Reference Drawings
| f298f381-93fb-45c2-8f8e-76ad5c00df85 | textbox | add numbers and revisions
|  | checkpoint | Mechanical ceiling QA received, reviewed, attached and approved
|  | checkpoint | First fix spot checks with subcontractor - tick when all below spot checks are complete
| 1720093b-25db-4bfc-8cc2-142f02724d1e | tickbox | Pipes checked for damage/corrosion/Scale
| 7937e2b1-1298-40e9-8cbb-07a2ecb5ed49 | tickbox | Ducts size correct and type
| efe9f102-302d-45ab-9ae0-2e8203f1ec8c | tickbox | Duct supports , anchors and hangers/Clips installed correctly including seismic
| 1c147387-676c-474a-9f71-e375a3633c16 | tickbox | Thermal ducts and pipes insulated and labelled
| ea0da281-dc50-49d5-8d7e-9a30c22d0ed7 | tickbox | Heights of pipework checked ( above ceiling)
| 62e30aea-daac-485c-95b9-a46bd84dbdb6 | tickbox | All labelling installed
| 8118c0d9-170c-4e70-8b84-a2ec430924b9 | tickbox | All wiring labeled/identified
| 41beb3c3-cc36-4f2e-a35d-23a514ef85b4 | tickbox | All ducts cleaned/and ends capped where needed
| 2b472ffe-b341-45ad-a991-1521ba9ccff2 | tickbox | Cables are completed and with proper support
| d9d63469-c926-4536-941f-551998f2715f | tickbox | All equipment , valves and fire dampers, air outlets louvres, grilles and dampers are in place and accessible where required
|  | checkpoint | Trades QA received, reviewed, attached and approved
|  | checkpoint | Any additional photos, comments and observations
|  | checkpoint | All required testing complete
|  | checkpoint | Engineer has signed off Seismic restraints
|  | checkpoint | Service Engineers Beca - Inspection requested
|  | checkpoint | All ends covered/protected to reduce debris
|  | checkpoint | Any onsite changes documented(add a copy)
|  | checklist | P -Services Second Fix |  | P -Services Second Fix | 73119616-0fbf-4fec-8e8a-08330ab8f779
|  | section | Electrical 2nd Fix Wall
|  | checkpoint | Electrical Final Fix QA received, reviewed, attached and approved
|  | checkpoint | Hawkins checks with Subcontractor
|  | checkpoint | Testing as per deliverable schedule
|  | checkpoint | Second Fix Electrical Completed/Zone sign off
|  | checkpoint | Commissioning as per deliverable schedule
|  | checkpoint | Commissioning completed & witnessed
|  | checkpoint | Final Fix completed and protected where required
|  | section | Plumbing 2nd Fix Wall
|  | checkpoint | Trades QA received, reviewed, attached and approved
|  | checkpoint | Hawkins checks with Subcontractor
|  | checkpoint | Testing as per deliverable schedule
|  | checkpoint | Second Fix Plumbing Completed/Zone sign off
|  | checkpoint | Commissioning as per deliverable schedule
|  | checkpoint | Commissioning completed & witnessed
|  | checkpoint | Final Fix Completed and protected where required
|  | section | Mechanical 2nd Fix Walls
|  | checkpoint | Trades QA received, reviewed, attached and approved
|  | checkpoint | Hawkins checks with Subcontractor
|  | checkpoint | Testing as per deliverable schedule
|  | checkpoint | Second Fix Mechanical Completed/Zone sign off
|  | checkpoint | Commissioning as per deliverable schedule
|  | checkpoint | Commissioning completed & witnessed
|  | checkpoint | Final Fix Completed & protected where required
|  | section | Fire Sprinklers & Alarms 2nd Fix Walls
|  | checkpoint | Trades QA received, reviewed, attached and approved
|  | checkpoint | Hawkins Checks with Subcontractor
|  | checkpoint | Testing as per deliverable schedule
|  | checkpoint | Second Fix Sprinklers & Alarms completed/zone sign off
|  | checkpoint | Commissioning as per deliverable schedule
|  | checkpoint | Commissioning completed & witnessed
|  | checkpoint | Second Fix completed and protected where required
|  | checklist | P Floors checklist plant room |  | P Floors checklist plant room | a3ed1c25-01fc-4756-8c39-f3e3259538ce
|  | checkpoint | Product checked and correct as per specification
|  | checkpoint | All prestart checks completed and approval given to install
|  | checkpoint | Mat installed as per product specification
|  | checkpoint | General photos, comments and observations during install
|  | checkpoint | Relevant Services considered, checked and approved where applicable
|  | checkpoint | Tanking to area completed, checked and approved as per specifications
|  | checkpoint | Initial testing complete
|  | checkpoint | Any remedials completed
|  | signoff | Request Sign Off from façade engineer
|  | checkpoint-no-value | Request Sign Off from architect
|  | signoff | Request Sign Off from architect
|  | checkpoint-no-value | Request Sign Off from Manufacturer
|  | signoff | Request Sign Off from Manufacturer
|  | checklist | P Walls & Ceiling Preline Checklist |  | P Walls & Ceiling Preline Checklist | 5cd7b26f-0622-4bdc-82ae-32573be19aed
|  | section | Interior Framing Checklist
|  | checkpoint | Trades QA received, reviewed, attached and approved
|  | checkpoint | All framing completed correctly within tolerance in respective area ( sign off when all Complete)
| 3f1c063c-1b8c-53b3-b462-42a36fbfd455 | tickbox | Spot checks on frames for square
| 6b9aca3b-2143-5465-a50f-362d1302cf0b | tickbox | Spot checks on frame level
| 4a3a9e9d-2df6-51b2-b417-958174a561d7 | tickbox | Fixings are correct including seismic requirements
|  | checkpoint | Any additional photos, comments and observations
|  | section | Plumbing First Fix Walls & Ceilings
|  | checkpoint | Trades QA received, reviewed, attached and approved
|  | checkpoint | Plumbing install First fix complete - checks done based on current drawings ( attach and pass once all complete)
| 3e5508f4-a50b-5f48-82b5-9603bdfbefdf | textbox | Confirm drawing and revision number
| d034afe4-b6d5-5381-8537-c90601f281d7 | tickbox | Pipes size & type
| f75d9152-d2e6-5468-9c78-395924037693 | tickbox | Pipe supports , anchors and hangers/Clips installed correctly including seismic
| 19917ca3-6d70-5e11-a013-861dd0b23919 | tickbox | Correct number of outlets
| dd497697-89e9-5af7-a3eb-9f1e8f29b2c3 | tickbox | Any valves/vents installed
| 7a8e6cda-da1f-5827-ae65-888cec501062 | tickbox | Pipework protected at holes and notches
| f0dabc62-bf00-5cbb-b066-6770156a65fb | tickbox | Heights & positions of pipeworks checked ( above ceiling)
| 15484d13-2d4d-54d0-a55d-6b9360762991 | tickbox | All vents installed
| 21ce4a43-cc3f-56d8-bcdc-67ab6f39b891 | tickbox | All lagging is inplace
| 15cf1ee6-75c9-58e1-8a0b-4369dce2e5d3 | tickbox | All labelling installed for pipework
| 4acaccaf-8d42-5f71-b0d1-2f9e796d43ee | tickbox | All required noggs have been added
| 4db524b1-ebee-53d4-a6cc-b67fdd3043f0 | tickbox | all pipes cleaned/cleared before testing
|  | checkpoint | Council inspection and testing complete and signed off
|  | checkpoint | Engineer has signed off seismic restraints
|  | checkpoint | Protection Provided for floor wastes and ends of unfinished pipes
|  | checkpoint | Any onsite changes documented
|  | section | Fire Protection Walls & Ceilings (sprinklers & Alarms)First Fix
|  | checkpoint-no-value | Reference Drawings:
| bf1cddba-6f9d-582f-92a2-a7bbbad1540a | textbox | Reference Drawings ( add numbers and revisions)
|  | checkpoint | Trades QA received, reviewed, attached and approved
|  | checkpoint | First Fix checks with Subcontractor - tick when all below are checked and complete
| ab7f105d-8350-5929-873a-5d8d43e5855a | tickbox | Pipes checked for damage/corrosion/Scale
| 7d8cb81a-4070-5c9b-95ea-cd80084fb1d3 | tickbox | Pipes size correct and type
| bb9dbee9-d1df-55a8-884c-3f8aeecca824 | tickbox | Pipe supports , anchors and hangers/Clips installed correctly including seismic
| 0c74b561-33f2-5a60-b479-8ac146b1fd4f | tickbox | Correct number of outlets/droppers for sprinklers
| db0576ea-547b-5c26-a567-9b4507ead853 | tickbox | Heights of pipeworks checked ( above ceiling)
| a81d58f7-daff-59be-b647-e9ef3f004241 | tickbox | Any lagging required is in place
| 54966fe9-ded4-5d3d-ab5c-ba610efc3cea | tickbox | All required noggs have been added
| fad2cf54-2773-57f4-94ec-b17e56c126ae | tickbox | All labelling installed for pipework
| 9407fb8d-e88a-5ea0-89ad-d2f08bf0332f | tickbox | Cables are completed and with proper support
| c7c546bc-cc7d-5243-a83d-923ef1aa2d32 | tickbox | All wiring labelled/identified
| 7a030ef3-9614-531b-82af-f44908568331 | tickbox | All pipes cleaned/cleared before testing
| 867633c5-05ca-5631-a92b-cc2f28857ab2 | tickbox | Correct number of connections for dectors
| 504e2d92-59ac-5f98-9230-7749b80a1369 | tickbox | All MCP at correct heights & positions
|  | checkpoint | All required 1st fix testing complete
|  | checkpoint | FPIS inspection sign off
|  | checkpoint | Engineer has signed off Seismic restraints
|  | checkpoint | Protection Provided for floor wastes and ends of unfinished pipes
|  | checkpoint | Any onsite changes documented
|  | section | Mechanical Services Wall & Ceilings First Fix
|  | checkpoint | Trades QA received, reviewed, attached and approved
|  | checkpoint | First Fix checks with Subcontractor - tick when all below are checked and complete
| 7e262d17-5992-5b19-a7d8-0f10c9cb28b6 | textbox | Reference drawings ( add drawing numbers & revisions)
| 164e6ff1-7abb-5130-af9e-f19f9c162138 | tickbox | Ducts checked for damage/corrosion etc
| 4a85783f-da33-55ae-b3b3-5d2e6cf94d9c | tickbox | Ducts size correct and type
| 6cc856be-3dfc-5cbc-adaa-6a59b9f4060c | tickbox | Duct supports , anchors and hangers/Clips installed correctly including seismic
| f09259b3-b556-5999-b308-07a2dfc89f44 | tickbox | Ducts And pipes insulated and labelled
| 8cbfe978-977d-5e39-9bb3-9e28883b5112 | tickbox | Heights of pipeworks checked ( above ceiling)
| 5079412b-c0ae-5b9b-b2ed-f30be040fc47 | tickbox | All required labelled/identification done
| c24b237b-c7ab-5423-937f-38c1bb855d23 | tickbox | All required noggs have been added
| cd38f1e4-8493-58eb-935f-8fca7fb00f8a | tickbox | all ducts cleaned/and ends capped where needed
| b4e16596-06cd-571a-b4fb-179f2f9e9d6b | tickbox | Cables are completed and with proper support
| 38c803aa-5959-5d31-9a39-9f8b1a612bd6 | tickbox | All equipment , valves and fire dampers, air outlets louvres,grilles and dampers are in place and accessible where required
| 2179408e-7488-5cfd-a585-117daca92267 | tickbox | All required first fix testing complete
|  | checkpoint | council Sign Off
|  | checkpoint | Engineer has signed off Seismic restraints
|  | checkpoint | Beca sign off
|  | checkpoint | Protection of all ends & Cleanup Done
|  | checkpoint | Any onsite changes documented
|  | section | Electrical Wall First Fix
|  | checkpoint | Trades QA received, reviewed, attached and approved
|  | checkpoint | First Fix checks with Subcontractor - tick when all below are checked and complete
| b84f68b7-986b-55da-b961-f88f8986b121 | textbox | Add drawing numbers and revision
| 87e71e57-26aa-5830-8daf-80595086c5c3 | tickbox | cable tray and catenary wires supports located in the correct location and secured correctly including seismic restraint
| b1fc5ea7-695c-51d0-a5c6-63fffed3d35a | tickbox | distribution boards in correct place
| 077cb833-62f5-5010-971d-6cdc361b61f3 | tickbox | All outlets and switches at the correct position & height
| c3f412cb-d804-5835-be22-0ea1e4ee2e98 | tickbox | Wiring for ceiling lights in correct position
| 3fc50164-c44a-5bf5-8294-423c23648230 | tickbox | Correct number of ceiling lights installed
| 67afb391-3870-558e-99fb-1a9f5c230b85 | tickbox | Heights of wiring checked ( above ceiling)
| 5914157c-12c6-550a-b442-792ba77e1010 | tickbox | Power supplies for roller doors, HWC,Sliding doors,fire ,securty etc installed in correct place
| 295d8efc-8d51-5174-b64d-aa6d5e009c89 | tickbox | All wiring labelled/identified
| 258e421a-7db4-5d88-9fd4-054566a9d1da | tickbox | all earthing and cables installed
| d2d32781-a5c3-5fda-b68e-3d7c955550ae | tickbox | Cables are installed and with proper support
| 30b98aaf-8526-5442-b4f1-f1b18045de63 | tickbox | All required additional noggs placed in framing
|  | checkpoint | All required first fix testing complete
|  | checkpoint | Engineer has signed off Seismic restraints
|  | checkpoint | Beca sign off
|  | checkpoint | Protection /Cleanup Done
|  | checkpoint | any onsite changes documented
|  | section | Data/Security Wall First Fix
|  | checkpoint | Wall framing setout correct and signed off
| 83a45084-5cf7-5c9f-961e-693d662b4b4e | tickbox | Setout/straightness checked
| 49d81605-1739-5203-855e-15a4652f36d5 | tickbox | All required additional noggs placed in framing
|  | checkpoint | Trades QA received, reviewed, attached and approved
|  | checkpoint | First Fix checks with Subcontractor - tick when all below are checked and complete
| ed42aace-1f67-5438-b848-c82db2721f20 | tickbox | cable tray and catenary wires supports located in the correct location and secured correctly including seismic restraint
| c3e213f2-200a-5035-82de-f1c049062100 | tickbox | distribution boards in correct place
| 1047a9fc-dcc4-588c-a80a-6b70ec109796 | tickbox | All outlets and switches at the correct position & height
| 66d1893a-afb8-5b54-aa5e-e460c1834854 | tickbox | Wiring for ceiling lights in correct position
| a5547449-05e3-5b15-bfae-855f45da020e | tickbox | Correct number of ceiling lights installed
| beefe724-6596-5e47-bbbd-bf6f167910b0 | tickbox | Heights of wiring checked ( above ceiling)
| 227ab3eb-c201-5175-98d2-9f91b0cf359f | tickbox | Power supplies for roller doors, HWC,Sliding doors,fire ,securty etc installed in correct place
| 895c9710-4fdb-51dc-a31a-ba5be828c7ef | tickbox | All wiring labelled/identified
| 1dd47807-b74a-549e-9c3e-525bf27a755d | tickbox | all earthing and cables installed
| df8f7d71-1a97-55fa-8560-d0eb9fe35c20 | tickbox | Cables are installed and with proper support
|  | checkpoint | All required first fix testing complete
|  | checkpoint | Engineer has signed off Seismic restraints
|  | checkpoint | Beca sign off
|  | checkpoint | Protection /Cleanup Done
|  | checkpoint | Any onsite changes documented
|  | section | Passive Fire Checklist
|  | checkpoint | Trades QA received, reviewed, attached
|  | checkpoint | All Passive fire elements completed, reviewed and approved
|  | checkpoint | Map for Check photos
|  | checkpoint | Passive Fire Area 1 - hawkins check photos
|  | checkpoint | Passive Fire Area 2 - hawkins check
|  | checkpoint | Passive Fire Area 3 - hawkins check
|  | checkpoint | Passive Fire Area 5 - hawkins check
|  | checkpoint | Passive Fire Area 6 - hawkins check
|  | checkpoint | Passive Fire Area 7 - hawkins check
|  | checkpoint | Passive Fire Area 8 - hawkins check
|  | checkpoint | Passive Fire Area 9 - hawkins check
|  | checkpoint | passive Fire Area 10 - hawkins check
|  | checkpoint | Third party review complete
|  | checkpoint | fire consultant review
|  | checkpoint | council have inspected
|  | section | Insulation Checklist Prior to Lining
|  | checkpoint | Trades QA received, reviewed, attached and approved
|  | checkpoint | Insulation pre lining works completed, checked & approved
| 0bf606f8-6419-5e2c-a89f-d73db5fd5197 | tickbox | correct product & R value as per specification
| 968536a7-1d68-531e-8260-1270f673a239 | tickbox | Fitting correctly/Snug
|  | section | Preline Inspection Checklist
|  | checkpoint | All above preline elements checked, correct & approval to line
| fb99d1bb-89ab-552d-a75c-8b3d4493b22c | tickbox | Council inspections carried out & attached in council folder
|  | checklist | P- Door/Finishing Line & Trims Checklist |  | P- Door/Finishing Line & Trims Checklist | ea7b624a-96c0-4617-8d19-f07bff6a85a4
|  | section | Finishing Lines Checklist
|  | checkpoint | Trades QA received, reviewed, attached and approved
|  | checkpoint | Finishing lines spot checks complete
| 219b0b90-4b66-589f-b475-f8e7fba1c4c1 | tickbox | Correct product and size
| b40dd536-a039-59ba-9e6c-dc0cb9101bc6 | tickbox | Correct fixings and jointing
|  | section | Door Install Checklist
|  | checkpoint | All prestart requirements completed and acceptable, approval given to commence
|  | checkpoint | Door fitted correctly as per specification (product, size, location, level, swing, fixings etc.)
|  | checkpoint | Trades QA received, reviewed, attached and approved
|  | checkpoint | Door install completed, checked, correct and approved
|  | checkpoint | Door Hardware installed
|  | section | Painting Checklist
|  | checkpoint | Area / substrates acceptable
|  | checkpoint | Paint specifications and color checked & correct to specification
|  | checkpoint | First coat/ sealant coat completed
|  | checkpoint | Light inspection completed and approved to continue
|  | checkpoint | General comments and photos of additional paint application
|  | checkpoint | Trades QA received, reviewed, attached and approved
|  | checkpoint | Final coat completed, no overpainting, finish acceptable as per specification
|  | checklist | P- Painting Checklist |  | P- Painting Checklist | c7d4f0d4-9c20-4162-a373-1455be7c22a3
|  | checkpoint | Area / substrates acceptable
|  | checkpoint | Paint specifications and colour checked & correct to specification
|  | checkpoint | First coat/ sealant coat completed( attached trade QA )
|  | checkpoint | Light inspection completed & remedials complete
|  | checkpoint | first coat -General comments and photos of additional paint application
|  | checkpoint | Final coat completed,( trade Qa attached)
|  | checkpoint | Final coat -General comments and photos of additional paint application
|  | checklist | P-Fitout / Finishing Checklist |  | P-Fitout / Finishing Checklist | 835248d1-1949-45a6-97f8-a07b8cc32b78
|  | section | Wall & Ceiling Linings Check
|  | checkpoint | Damage check for linings complete
| f1754f46-7e9d-5933-a9ec-4b38bdb8b153 | tickbox | Damage identified
| 9f5f04e3-c977-5e2b-a0fd-b6fd3a441a86 | tickbox | Damage repaired by stopper
| 899cb964-c17c-58b8-a3c8-ec14577471eb | tickbox | Damage repaired by painter
|  | checklist | P-Floors Leveling Checklist |  | P-Floors Leveling Checklist | 5e02e2b8-d9a1-451b-8e81-4cbfb0c3c3b6
|  | checkpoint | Floor prep completed, checked and acceptable
|  | checkpoint | Floor levels checked
|  | checkpoint | Trades QA received, reviewed, attached and approved
|  | checkpoint | surface coatings complete & remedials done
|  | checkpoint | Fixtures/fittings Installed
|  | checklist | P-Joinery & Kitchen |  | P-Joinery & Kitchen | 6c5b83bf-1015-4f5f-9f3b-80c05d6daa27
|  | section | Kitchen Install QA
|  | checkpoint | Kitchen cabinetry installation completed and correct
|  | checkpoint | All appliances Installed and commissioned
|  | checkpoint | Kitchen splash backs
| 3080866c-e3df-5d93-b734-b4043b88d9da | tickbox | Site measure
| 92cc4f6e-36c1-5ddf-83d8-ad549baf6965 | tickbox | Install
|  | checklist | P-Structural Remedials |  | P-Structural Remedials | 125aa2cb-1185-404b-8298-a0beac363f01
|  | section | Intumescent Paint Remedials
|  | checkpoint | Site Inspection of Area completed with Hawkins/designer
|  | checkpoint | Defects list Confirmed ( copy attached)
|  | checkpoint | Defects list Agreed with Subcontractor ( copy attached)
|  | checkpoint | Defects Complete
|  | checklist | P-Wall & Ceiling Lining Checklist |  | P-Wall & Ceiling Lining Checklist | 50cbf1c7-32a2-40bb-9a4c-450a3b64f884
|  | section | Gib Lining Checklist Ceilings
|  | checkpoint | Gib lining QA received, reviewed, attached and approved pass when all below done
| 46169f3c-5e96-5c68-b82e-1bb11ce58b72 | tickbox | All preline services completed and approval given to line
| 984b9ebd-0548-5f65-818f-f79ae6ebf465 | textbox | moisture content checked, recorded and acceptable
|  | checkpoint | Lining installed ( pass when all below ticked)
| de3d42b5-d794-5193-9302-882e600f50d8 | tickbox | Correct lining type (Checked and approved)
| 96ece109-8ba3-5f63-a331-80d9d263a424 | tickbox | Correct fixings used and installed at correct centers
| d6cc2514-29ee-5df0-a087-5b88134280e8 | tickbox | Any bracing elements completed to design specification
| 9271e34b-7788-52ff-803e-a81e4bfb8210 | tickbox | where required 2nd layer installed
|  | checkpoint | Council inspection complete
|  | checkpoint | Any additional photos, comments and observations
|  | section | Walls & Ceilings Gib Stopping Checklist
|  | checkpoint | Substrate accepted and approval given to start gib stopping
|  | checkpoint | Correct stopping product and applied correctly
|  | checkpoint | Square stopping, slimlines and joints checked and acceptable
|  | checkpoint | Adequate drying time between applications & No visible bubbling
|  | checkpoint | Gib stopping QA received, reviewed, attached and approved
|  | checkpoint | All stopping completed and specified level of finish achieved
|  | checkpoint | Any additional photos, comments and observations
|  | checklist | Piling Completion/Handover Checklist - QA |  | Piling Completion/Handover - | 293e108b-ab56-4223-97fb-04c9b2ea029c
|  | checkpoint | CLL QA downloaded and attached
|  | checkpoint | Raise remedial issued for review
|  | checkpoint | All piles completed (locations and heights checked and correct within tolerance)
|  | signoff | Remedials Signed off
|  | checkpoint | Any additional completion/handover documents completed and attached
|  | checklist | Precast - Delivery Inspection - QA |  | Precast: Delivery Inspection | 944e762c-7a59-41d2-b9ff-cd39dfd5d592
|  | checkpoint | Product Information
| 6d5b8dc5-e8f0-487b-8509-866831bc0e52 | textbox | Material Description:
| 0e704ca8-72ae-4f41-b543-2d5ca3f74afd | textbox | Manufacturer:
| ba67efeb-a44c-4d54-8364-8575fbebbbe4 | textbox | Unit No:
| 3dd131a9-b7e5-490b-84d0-39f7afa02822 | textbox | Date & Time received:
|  | checkpoint | Documents received with delivery:
|  | checkpoint | Inspected on arrival and damage free
|  | checkpoint | Pre lifting checks completed and approval to unload
| 2fe300aa-d68a-4618-a7f1-13f18d664b5f | tickbox | Appropriate manufacture QA received
| 2122becb-2211-4ebd-b50f-065aea08114e | tickbox | Visual check
| c622cf5b-32dd-491f-86ad-ca6312de6e87 | tickbox | Lifting gear tagged
| 5608e4da-f8ff-4149-809f-ff618c24e90a | textbox | Damage noted (Unit No & Type):
|  | checklist | Precast - Installation - QA |  | Precast: Installation | c36c0d2d-bd15-4b5a-a878-31508811826b
|  | checkpoint | Product information
| e01d74c6-6165-417b-b0f7-b045ca7a39d5 | textbox | Material Description:
| e4d02494-9ad9-4468-bbd2-b9893bfbdf52 | textbox | Manufacturer:
| 472c2e64-3b07-44ae-b6ff-d4f727aa6df6 | textbox | Unit No:
|  | checkpoint | Temporary support installed and approved
| 5c06cfd7-7b1d-4c05-9317-90f274480311 | tickbox | RL's checked and levels correct
| 181ad081-1345-4659-a430-9f08993cec09 | tickbox | All setout completed correctly and approved
|  | checkpoint | General photos/comments during stair install
|  | checkpoint | Damage Report
| d2cb5d05-9aee-4d9b-b3a1-d2a9cbceb096 | tickbox | No Damage
| 62a5b8b0-933f-47f1-b242-66e3b62f1f0f | textbox | Remedials required (unit and type of damage):
|  | checkpoint | Remedials completed & Approved
|  | checkpoint | Approved propping installed and inspected
|  | checkpoint | Heights, orientation and position approved once in place
|  | checkpoint | Precast unit completed, correct, approved and reviewed as per design
|  | checkpoint | Bearing strip installed
|  | checkpoint | Seating is correct - min 65mm
|  | checkpoint | props wound up to height as per design
|  | checkpoint | Handrail in area installed and approved
|  | checklist | Precast - Manufacture - QA |  | Precast - Manufacture | 6f7d4381-f768-42bb-bb24-99f1dc438f47
|  | checkpoint | Product Details
| 88bae787-67b2-4eea-9de7-2c102e730c43 | textbox | Subcontractor:
| 07affe7d-8904-4cb1-ba40-34dcff0d1ffb | textbox | Location of Plant:
| cc1554fb-c8e0-4491-a3d9-bcf1f1ced190 | textbox | Panel Number:
| f56c06b2-9f78-4e69-935e-aff913918a05 | textbox | Drawing No:
| 69db4cab-e0de-4c77-a610-4fa65b752d36 | textbox | Confirm Mix Design:
| b25e2c84-1d1c-4192-86d5-a56ba5271360 | textbox | Confirm Concrete Strength:
|  | checkpoint | Prepour inspection done and attached
| 19010354-cd07-4061-a8c1-746036d62df7 | tickbox | Dimensions
| b331c572-7b9f-4645-a507-bb4c30bec866 | tickbox | Lifting Hooks Installed
| 82e586fe-624c-4c8b-b2dd-145a6dadb834 | tickbox | Reinforcing as per Drawings
| bb9cbeb1-0695-4d73-8b5c-dee75abb9c4d | tickbox | Rebates as per Drawing
| 69c44500-3b1f-4c7f-bf37-be9133d582ff | tickbox | Penetrations Located Correctly
| e4ae81dc-5f1d-4040-8369-a93e5310582e | tickbox | Formwork Clean
|  | checkpoint | 4 Test cylinders taken
|  | checkpoint | Trade post pour QA received, attached reviewed and approved
|  | checkpoint | Engineer Sign off received
| fd61d413-0697-4482-b782-4e9f948cd3ab | textbox | Curing time required:
| 611cfab9-c4ee-41e3-b5ba-c393c32fe433 | textbox | Due on site
|  | checklist | Precast Area Handover - H&S |  | Precast Area Handover | 1dd0ee05-7aeb-4d16-9f3a-25282edfee15
|  | checkpoint | Authorised Person Sign Off (Pass once all inputted)
| 75ee0d63-caf3-449d-b291-b53f79a461fa | dropdown | Authorised Person 1 | Blake, Hiki,David, Cam ,Todd,Luke G,Other
| 0c7f49a5-9cba-4b1b-9edc-bbd77fd93524 | textbox | Sign Off 1 ( if other, type here)
| b6fb31b4-8155-4fe0-b7fc-8a2f9b99f565 | dropdown | 2nd Authorised Person Review | Stu,Paul O,Blake,Cam
| 046a7bfe-196b-41a0-bddf-7e304331802e | textbox | Sign Off 2 - if other type here
| 90247eaa-9a11-46eb-ba73-37a0698efeef | textbox | Grid Reference :
|  | checkpoint | Controls Setup for Area Handover
| 38166d43-66b3-4767-9046-593446aee92b | dropdown | Edge Protection Measures in Place & Adequate? | Yes,No
| 2bb5e5d1-913f-4fa0-a26c-0fb940036f4b | dropdown | Voids Clearly Identified & Protections in Place? | Yes,No
| c1994344-e2f9-4c53-bb3d-360c3078fd4e | dropdown | Penetrations Clearly Identified Place & Noted on Penetrations Register | Yes,No
| 83c73491-e67a-4b04-8eca-93d5961c7831 | dropdown | Safe Access to Work Area in Place | Yes,No
|  | checkpoint | Site Plan -( Pass only when clearly marked plan is attached )
| 1593c462-f42b-45e2-b4d1-34dc762a1107 | dropdown | Is Area Where Work marked | Yes,No
| 0164262b-d350-4bf4-b1d9-cbe7071108d2 | dropdown | Are All Voids Clearly Identified | Yes,No
| 5e22603b-e3cd-4477-884f-6f8ce9cd4940 | dropdown | Are All Exposed Edges Clearly Marked | Yes,No
| d1a15d70-868d-48da-96b2-314f70c07f30 | dropdown | Are All Penetrations Clearly Marked/Access Points | Yes,No
| 53b141e1-bc58-4a45-85cd-6caf2e41f2b4 | dropdown | Are all access points clearly marked | Yes,No
|  | checkpoint | Photos/Additional Comments
|  | checkpoint | Work authorisation
| be24d75a-f6cf-43da-aa50-33232b44f5ab | textbox | Earliest Commencement (Date/Time)
| 84caab38-152d-4f2d-baf2-79b3d57a841e | note | The risk control measure and precautions appropriate for the safe handover have been undertaken as per written authority
| e7b38d20-2a31-4f20-a599-75ff1da026c6 | dropdown | 2nd authorised person | Stu,Paul O,Blake,Cam,Other
| cb63d766-62e1-4550-97ff-0b0fb69326c7 | textbox | sign off 2 - if other type here
|  | checklist | Preline Inspection Checklist (V1) - QA |  | Wall Preline Approval | 46c301cb-09bf-4c27-a7e2-4643c01e1880
|  | checkpoint | All above preline elements checked, correct & approval to line
| 3891e7a9-9158-45f0-8705-e1f52bafade8 | tickbox | Council inspections carried out & attached in council folder
| a99f1c56-3b5a-4e6f-b463-115949fd4382 | tickbox | Relevant consultant inspections carried out & attached in consultants folder
|  | checklist | Progress Update |  | Progress Update | d93b50b6-4538-4c33-88b6-bc7b1a150821
|  | checkpoint | Progress report/update (add report or photos and notes as required)
|  | checklist | Project Director Site Walk Checklist - H&S |  | Project Director Site Walk - | 688f366f-37c1-4c66-8606-6ec872f39477
|  | checkpoint | All below items closed out
| 170c1287-d969-45bd-ab00-1b1bdc196553 | note | Project Director or other to "pass" once satisfied all below items have been addressed
|  | checkpoint | Observation 1
| 6b68f4fb-c990-4279-a488-f97fe6ff5c55 | textbox | description
| 9126832f-6c5e-483c-827e-9b5024b53423 | textbox | corrective action required
| 7c63f840-977d-4a24-bcf9-57e78d447cea | textbox | allocated to
|  | checkpoint | Observation 2
| 7eb9ac0b-1b9e-46d4-9827-0ebc8330e6f0 | textbox | description
| 4bcd72e7-9ce6-4f26-ab5f-f02e349e69a4 | textbox | corrective action required
| 183b4b07-f63b-4217-924b-5cbf1ac96648 | textbox | allocated to
|  | checkpoint | Observation 3
| bcded733-07fb-4d83-bf7e-e8ce61a466c7 | textbox | description
| 4c3e8ca6-7edc-44c1-be36-dc4acdff8ea9 | textbox | corrective action required
| cd2f59d8-829a-4cb1-9ee5-9c9d69ba955d | textbox | allocated to
|  | checkpoint | Observation 4
| f071e36e-5d24-46c2-9800-fc499fbb3783 | textbox | description
| 7bba3133-e9c2-4e98-af01-81ffe0205b60 | textbox | corrective action required
| 351448f3-d0a2-4eaa-89e7-53e1e1ea6caf | textbox | allocated to
|  | checkpoint | Observation 5
| 746d9acf-aaf6-4f8c-9621-cff3570946c3 | textbox | description
| 508e8f8a-6d99-414d-9a31-854aec751177 | textbox | corrective action required
| dfb155ee-ade0-4940-8585-5f3211ea8101 | textbox | allocated to
|  | checkpoint | Observation 6
| 8dbec071-0524-4ed3-93c0-1caf3b53563e | textbox | description
| ef33a4e1-d951-4f14-8b1e-83d10b99f252 | textbox | corrective action required
| 36ba5fb5-0b58-40a7-aa61-c852980aa77d | textbox | allocated to
|  | checkpoint | Observation 7
| 8eadd094-8bf8-4c91-bd63-d3143e1351c8 | textbox | description
| 3b5f4e12-eaab-4389-98ee-a4a1ceaec687 | textbox | corrective action required
| 2882fd70-888c-4af3-8d9c-055b2dc30a70 | textbox | allocated to
|  | checkpoint | Observation 8
| 4719dab9-99a3-4a8a-9da0-4cf346fa4691 | textbox | description
| 2e95be2c-8a67-4131-8274-d4506a28ed37 | textbox | corrective action required
| 755bb4e1-0431-4c62-bb72-4bfe665796e7 | textbox | allocated to
|  | checkpoint | Observation 9
| c33b37dd-e835-41fb-9fa8-e48057905006 | textbox | description
| 4f12beae-d568-42db-9aaf-49c4dd99d6c8 | textbox | corrective action required
| 272e355d-8aa1-44a4-9444-ec34d034f433 | textbox | allocated to
|  | checkpoint | Observation 10
| d031e9a8-1a74-4e23-a2c9-5c9419b8b605 | textbox | description
| 3941ee06-edfa-4cbb-8d5e-3736133d95cc | textbox | corrective action required
| b4567838-78d9-4ce2-9f23-2156385adb4d | textbox | allocated to
|  | checkpoint | Observation 11
| fe17b2ab-5a3b-400f-accc-ccf07377b79f | textbox | description
| 6b002ba8-6370-433f-9d0d-eb277de8948c | textbox | corrective action required
| 3476a995-3b3a-489b-9754-61a526065b1a | textbox | allocated to
|  | checkpoint | Observation 12
| 0386af52-f612-4eb8-88c3-fd8a29268f2e | textbox | description
| 04238b51-a10b-41f8-b73f-8185f5394e85 | textbox | corrective action required
| a17f83ff-3421-46c6-b345-1afa6f6a2e38 | textbox | allocated to
|  | checkpoint | Observation 13
| 2d7cd6eb-9b1c-44e0-8c86-e6899c0f690c | textbox | description
| 9d9ae727-aa50-4295-a437-5616e0b92e7f | textbox | corrective action required
| 24e5920c-9572-4b82-a5df-31125873062e | textbox | allocated to
|  | checkpoint | Observation 14
| f4b73371-8136-471f-b02f-0d795743b868 | textbox | description
| 2aab77d3-21d1-4761-b68d-09ba02e488f3 | textbox | corrective action required
| 5ea98240-be3a-4309-bfd3-e1ca412f912b | textbox | allocated to
|  | checkpoint | Observation 15
| ab5fa507-39f1-4708-a315-95f2c6a881f7 | textbox | description
| 0762eab6-a800-4799-b888-b4b0d4cef335 | textbox | corrective action required
| c1333932-273b-4da9-9770-39bf4e84c30c | textbox | allocated to
|  | checklist | QA - Interior - Structural Remedials (V2) |  | Interior - Structural Remedials (V2) | f0a21ac2-f69c-4ea3-bd7b-48747ea364df
|  | section | Concrete remedials
|  | checkpoint | Site inspection of area(structural remedials) completed with Hawkins/design team
| d54de9e6-7dea-5357-8b46-35e4b5a2fec2 | tickbox | Defects list confirmed (copy attached)
| c4de033c-ead9-5b82-8373-de6e1e497b20 | tickbox | Defects list agreed with subcontractor (copy attached)
|  | checkpoint | Any additional photos, comments and observations
|  | checkpoint | Defects complete
|  | checkpoint | Any/all concrete remedial work completed
|  | section | Intumescent Paint Remedials
|  | checkpoint | Site Inspection of area completed with Hawkins/designer
| 0ddab5e4-ba1e-5f85-bf3e-3705c69222fa | tickbox | Intumescent paint defects list confirmed ( copy attached)
| 3cc0e56c-1137-532d-8e54-603239cd90ad | tickbox | Defects list agreed with subcontractor ( copy attached)
|  | checkpoint | Defects complete
|  | checkpoint | Any additional photos, comments and observations
|  | checkpoint | Any/all intumescent paint remedial work completed
|  | checklist | QA Defects List - Intumescent Paint |  | QA Defects List - Intumescent Paint | 6f56cde0-d59b-4712-b1fb-7777e9205e6e
|  | checkpoint | All below items closed out
| 2e4462ca-000a-5184-b2f0-4dbf5c71eb03 | textbox | Hawkins Team member to "pass " once satisfied all below items have been addressed
| 86edd473-21d3-51dc-93d9-71c3bd0674d4 | textbox | Close out Required By ( add date)
| 0356fb7b-2211-5c1a-9a8d-fb3e479ac237 | textbox | Subcontractor Attached to (Responsible)
| 57a33f73-56c3-5deb-9156-3c4690257824 | textbox | Plan Reference ( Level/Zone)
|  | checkpoint | Observation 1
| 5a5005c6-412f-58da-b3f1-2501f6473f57 | textbox | Zone /Floor Level & Location Description
| 266f7923-877e-5849-a223-97f88e673e8f | textbox | Corrective Action Required ( Photo to be Attached)
|  | checkpoint | Observation 2 ( attached photo)
| 0de22cc8-0858-5336-9427-e6d6ef5f722e | textbox | Zone /Floor Level & Location Description
| 6362618e-7dc8-5776-ad5d-baf0e5843c71 | textbox | Corrective Action Required ( Photo to be Attached)
| 2c991f45-d4eb-564e-b1f1-c06366584a44 | textbox | Allocated to
|  | checkpoint | Observation 3
| df34a245-0938-5403-b4b5-c9947ad311b6 | textbox | Zone /Floor Level & Location Description
| bd8c2a19-5b6a-50a2-ba7b-98bdddd38727 | textbox | Corrective Action Required ( Photo to be Attached)
|  | checkpoint | Observation 4
| ba512586-0937-521b-87ff-67c283f8b3da | textbox | Zone /Floor Level & Location Description
| 57865a82-7ea2-55b7-886a-d09031405738 | textbox | Corrective Action Required ( Photo to be Attached)
|  | checkpoint | Observation 5
| 5bf086b4-edb3-5abc-96b5-afd805c9a565 | textbox | Zone /Floor Level & Location Description
| 1fc3b420-48ed-5cdf-a9b5-7c43ca8da102 | textbox | Corrective Action Required ( Photo to be Attached)
|  | checkpoint | Observation 6
| 533dd2c0-7632-5296-b777-0bf17b19752b | textbox | Zone /Floor Level & Location Description
| 426c7db1-9679-53ac-97d8-2d316b6df04f | textbox | Corrective Action Required ( Photo to be Attached)
|  | checkpoint | Observation 7
| 5143e7d4-7c05-537e-897a-e2caeb72abf1 | textbox | Zone /Floor Level & Location Description
| fb5064ba-d58b-5e25-aae5-5f6848ca3398 | textbox | Corrective Action Required ( Photo to be Attached)
|  | checkpoint | Observation 8
| 9eb0ce4a-8f65-5b3b-878f-5d79ad3d5dbe | textbox | Zone /Floor Level & Description
| 255040c2-ffdc-558d-aa8b-a6e52c6c2443 | textbox | Corrective Action Required ( Photo to be Attached)
|  | checkpoint | Observation 9
| 6635dfe3-a25d-5761-b80f-42fa141dc4b3 | textbox | Zone /Floor Level & Location Description
| 87c4ca6b-5a3f-58bd-a7b8-a2395322f252 | textbox | Corrective Action Required ( Photo to be Attached)
|  | checkpoint | Observation 10
| 4c732a8f-a837-559e-a55b-277a2f5a52e4 | textbox | Zone /Floor Level & Location Description
| 53d8665f-6585-5f26-9ec2-843e088b3890 | textbox | Corrective Action Required ( Photo to be Attached)
|  | checkpoint | Observation 11
| 05c5adde-d7b4-5084-b127-b251bcc7b9e2 | textbox | Zone /Floor Level & Location Description
| 058e9247-ab43-5574-941e-35782a620899 | textbox | Corrective Action Required ( Photo to be Attached)
|  | checkpoint | Observation 12
| 90f55c94-9d20-571a-84f9-858b3baed0f2 | textbox | Zone /Floor Level & Location Description
| 19944720-7a46-5c86-8f03-be1e7c08e189 | textbox | Corrective Action Required ( Photo to be Attached)
|  | checkpoint | Observation 13
| fa776270-b736-5c4d-9379-0ce3d69fcef6 | textbox | Zone /Floor Level & Location Description
| 10ef20b1-5bca-500e-a635-c5d58db86154 | textbox | Corrective Action Required ( Photo to be Attached)
|  | checkpoint | Observation 14
| cac14e16-3574-564f-875b-5f6f6ac5c576 | textbox | Zone /Floor Level & Location Description
| 0091b9d9-7a0e-5632-a83a-aa7225b81c96 | textbox | Corrective Action Required ( Photo to be Attached)
|  | checkpoint | Observation 15
| 420aba51-767b-5a88-9760-1acdee406e55 | textbox | Zone /Floor Level & Description
| 5390498f-7d63-5263-8d89-9e8028b14815 | textbox | Corrective Action Required ( Photo to be Attached)
|  | checkpoint | Observation 16
| 239bae7b-10f9-5393-95e4-da86a78d8b20 | textbox | Zone /Floor Level & Description
| 25fd72f0-947b-5ed9-9484-4b1398038808 | textbox | Corrective Action Required ( Photo to be Attached)
|  | checkpoint | Observation 17
| df672c73-4788-5f2b-8552-c8d88df40181 | textbox | Zone /Floor Level & Description
| 5d2fc4e2-b26b-5cc8-a067-76901ed2c89f | textbox | Corrective Action Required ( Photo to be Attached)
|  | checkpoint | Observation 18
| bcb39f9a-3707-58ca-a87c-5c85ce7561e6 | textbox | Zone /Floor Level & Description
| 3f8b0da9-3d9c-5bc1-819f-839c88fe3804 | textbox | Corrective Action Required ( Photo to be Attached)
|  | checkpoint | Observation 19
| c792c3a3-9ba7-51a4-90f0-b60f8e1a0a46 | textbox | Zone /Floor Level & Description
| 4214cc18-1116-59a5-9ad6-cd738b0c4665 | textbox | Corrective Action Required ( Photo to be Attached)
|  | checkpoint | Observation 20
| e68d9cf6-6cd8-55f8-b204-9e94322c6f81 | textbox | Zone /Floor Level & Description
| fbb8cf20-d2d3-5d2b-9cc0-148898b920c2 | textbox | Corrective Action Required ( Photo to be Attached)
|  | checklist | Reinforcing Mill Certificates Checklist - H&S |  | Reinforcing Mill Certificates - | a3ae503b-4945-4613-bdb7-3cf681422fcf
|  | checkpoint | Reinforcing Mill Certificates attached, checked and acceptable
|  | signoff | Request Documentation / Signoff
|  | checklist | Safety & Environmental Checklist - Full - H&S |  | Safety & Environmental Checklist - | 96ef9a52-f203-46ab-866f-617bb028c482
|  | checkpoint | Safety & Environmental Inspection Details
| 17e3d953-715d-42bc-9545-436b4458e459 | textbox | Safety and Environmental Supervisor:
| 59aaf737-5c47-4fb5-9ef1-1a1c7f63ba38 | textbox | Inspection by:
|  | checkpoint | Site Control
| ec89709a-4bad-4ab8-bafa-4dd2f355907c | tickbox | Hazard ID up to date
| 4bf95dda-61ad-49d9-bd14-be2c3a9187d6 | tickbox | Environmental Plan current – List any issues
| 984d4d89-31a2-4be5-9fac-cbed75362508 | tickbox | Date of last safety and Environmental toolbox meeting
| 28f6b95f-5966-492f-9b0c-1a7134bc8d98 | tickbox | Safety and Environmental Inductions being completed
| 42c43287-7383-444b-9d7b-ee82132fd77b | tickbox | Safety and Environment Notice Board current
|  | checkpoint | Traffic Management
| 41a655d7-8c43-4cd0-98c2-53b343dbe4c8 | tickbox | Temporary Traffic Management Plan (TMP) in place
| dfd26187-8661-466f-9fb9-7cf1f46d455f | tickbox | TMP approved by the road controlling authority
| f9df1282-e6b1-4184-a45c-8ae36492e701 | tickbox | Traffic management measures set up in accordance with the TMP
| b89db185-5830-4183-9a38-5d3178b64f6a | tickbox | TMP supervised by a qualified STMS
| 82f6bb56-3742-403c-a508-0a698a15222c | tickbox | Traffic controller on site
|  | checkpoint | Sediment and Erosion Control
| c51f3b39-b493-4bbc-b9bc-386f2af9524e | tickbox | Silt control Plan in place
| 4617deb8-ccbc-4fa7-a2e4-d04cc1569f89 | tickbox | Bare areas being stabilized
| b8edaafa-16b5-46b0-a14d-721c45732034 | tickbox | Sediment control measures (e.g. sediment ponds, silt fences installed and maintained
| 48a12c26-fdde-4e1a-ae4a-bab5919406b9 | tickbox | Dirty water from dewatering or pumping operations being controlled and treated prior to discharge
| 17c0577e-d7a3-47f1-b708-a476f6ac2fd1 | tickbox | Spoil being managed and disposed correctly
| 159a0a25-aeec-4e13-9252-d27713659a26 | tickbox | Onsite stockpiles being controlled/ Managed
| fe1433c6-0824-4b1d-a3a1-228fc7e8d2bb | tickbox | Stabilised construction entrances in place and maintained
| f2ff788e-2dc7-40c3-9e9a-ca85cbc6eabc | tickbox | Carriageways clean or being swept on a regular basis
| 6998dc17-4d80-4cf4-81a7-7fdc372830fb | tickbox | On site wheel wash facilities installed and used as required
| 3d18c148-be2c-43f3-b770-d2ad83a5b35d | tickbox | Dust controlled
| 2204f351-201e-4bc3-9f74-3798a3379ab0 | tickbox | Construction noise being monitored
|  | checkpoint | Hygiene
| cbe688ef-b060-4d6e-8a93-303fdcaa8a53 | tickbox | Clean offices
| 378e727d-de29-4844-b4d5-0b182df6f51e | tickbox | Clean smoko sheds
| 5ffcefaf-3efc-4446-aefa-da8af424bfd2 | tickbox | Clean toilets
|  | checkpoint | General Site Tidiness
| 9036d970-4973-4f07-a90a-ddc03fe13412 | tickbox | Clear, safe access to work areas
| be79bec6-f334-4556-b1e4-749a61d4a69b | tickbox | Stairways clear
| df0a8ae7-fb82-46ee-a095-1871191aa1e2 | tickbox | Hoardings/perimeter fence and gates secure
|  | checkpoint | Personal Safety Equipment
| 541c2188-fc89-4a25-9eaa-6cf188314a87 | tickbox | Signage displayed and legible
| f7120d8b-0272-4470-ad3b-674fb51d432a | tickbox | Hardhats being worn
| ad6bf6d0-b45d-4f82-9275-db010da0b716 | tickbox | Correct footwear being worn
| 8bbbd3d2-2c38-45ee-b0bf-d08c6bab7d50 | tickbox | PPE being used (glasses/ear muffs/ vests/masks)
|  | checkpoint | First Aid/Fire Prevention
| a2d42e6c-8c5d-498d-a2f7-f77e7b996257 | tickbox | First aid box checked (Available, clean & sufficient supplies)
| d17b611d-911c-479d-b53e-031232e34c54 | tickbox | Accident Register Checked & Photographed (Available & Check Usage)
| 565b7131-783e-45ac-8e98-f3f71c39d25e | tickbox | Fire Extinguishers (Available, Up to date & Sufficient number
| aa01ab60-48af-4cf8-9f95-f7b211e75f62 | tickbox | Evacuation procedure in place, and current
|  | checkpoint | Sun Exposure
| a3b113b5-4257-4f86-9fa0-c7464f85173e | tickbox | Shade cover or screens available
| 4658508a-05af-45a7-8d78-4e831582e191 | tickbox | Employees wearing clothing to prevent sun exposure
| 70d6531d-0b84-41f5-a43d-5c566024c0b4 | tickbox | Broad spectrum sun screen available on site (SPF 30 or more)
| a5806baf-a94a-4e0e-825d-2e6b66199c35 | tickbox | Are workers applying sun screen
|  | checkpoint | Cranes/Hoist/Lifting equipment
| 8d866bf0-b701-4296-b193-f43d5e2a7fe3 | tickbox | Certification up to date
| fe9a5bb5-ac80-45d6-a721-3e2a4af1c761 | tickbox | Slings/chains certified
| c9f87701-4c2e-4c04-b7db-878c4cb0072e | tickbox | Operator procedures in place
| 14361908-cfd5-46b8-82fd-0d9d4e042372 | tickbox | Inspections being done
| 8dd7de4c-be05-402b-8225-32161f4f0cc7 | tickbox | Log books being completed for MEWP’s
| 980010a2-7aa4-4f3b-adba-1e1cf0482f92 | tickbox | Man cage available
| f56838d4-ad3e-4a99-b9ce-90f8dacf3866 | tickbox | Emergency plan in place
|  | checkpoint | Compressed Air Equipment
| 9ab6cdb5-6fb1-40e5-8001-06e115ff6cff | tickbox | In good condition
| 47261f3a-df63-41cc-b538-666ef7cb1a91 | tickbox | Appropriate guards fitted
| 28c741e6-a37d-4585-a031-7a5580881713 | tickbox | Trained user
|  | checkpoint | Excavation
| 0cd2d98e-2a31-4be9-abea-509db25fdcec | tickbox | Correctly shored
|  | checkpoint | Welding/Gas Cutting
| f1ab6081-8abe-4a16-ab70-4ff327d1cf04 | tickbox | Hot works permits being issued
| 7cdf0c46-b5da-4573-9186-75d5aca2aabb | tickbox | Fire extinguishers on hand
| dadc3db2-501f-4fc0-adb0-494de0b125c7 | tickbox | Operators using PPE
|  | checkpoint | Electrical Equipment
| 667ba79c-8c5f-4b04-bf03-4b33c643f421 | tickbox | Leads safely placed
| 0f159f19-82a0-416b-a010-fb09497014fe | tickbox | Leads tagged and current
| acc50205-9e49-41b1-b051-48f45002a8b2 | tickbox | Tools tagged and current
| 3b9f8430-2f68-4773-9ed4-4ff897a56a3f | tickbox | Lifeguards certified and current
| 09b5ead5-1da8-45a4-a96c-a3eb34206240 | tickbox | Equipment in good condition
| 03cc0608-5cc6-4c9a-abe1-b4c9d609c134 | tickbox | Appropriate guards on equipment
| 7bc81a9c-aec9-4fa8-b311-0c11959a0b12 | tickbox | Temporary/Festoon lighting tagged
| d9675217-6db3-4af5-b79b-4cbd26f50fdc | tickbox | Register up to date
|  | checkpoint | Chemicals
| 3e0b321d-77c3-4b3b-9534-f17dd3d12b10 | tickbox | Correctly stored
| d473da5c-9148-422f-bf06-6b754667ccbd | tickbox | SDS available
| 5f8980a9-c0f1-42af-b6e8-550568d7d86e | tickbox | Operators using PPE
| c6ba43f9-c0ad-4c63-8648-f2622ed600e7 | tickbox | Spill kit available
|  | checkpoint | Tools
| 22ac8d44-e0c0-41ce-bc68-75e41fce6edd | tickbox | Ramset WOF current
| 94289c75-9cc0-41dd-bd99-a24da2be0953 | tickbox | Tools being used correctly
| bdac829c-fb8e-4319-9221-77fc9010e9ef | tickbox | Staff trained in tool use
| dbec7be3-5b2f-4df2-8d0f-ec304590cee5 | tickbox | Tools in good condition
|  | checkpoint | Harnesses
| c1e444e3-e7ed-4bce-a682-718d28eb574d | tickbox | Being worn
| d2d28c19-cec5-4533-83e9-9fc6d44a21c6 | tickbox | In good condition
| 96b7c48f-d918-41ce-add6-5c4c174dc15b | tickbox | Fixing/anchor points adequate
| a3827708-3410-471d-82bc-5eb68ed23638 | tickbox | Personnel trained on correct use
| 1bcf4032-861b-490a-95a2-d20fe277e692 | tickbox | Emergency plan in place
|  | checkpoint | Scaffolding
| c851ead1-5881-40f6-b0cc-31588cda0d5f | tickbox | Register complete/updated weekly
| d303ce2c-8e67-4099-a69a-c3754626e481 | tickbox | Handrails/mid-rails
| e3dcb1aa-8aed-4331-a11b-946b15d808a5 | tickbox | Toe boards
| a8f3cb4d-518b-42ad-a09d-36df5b72aeae | tickbox | Platforms
| ce927e9f-97db-4274-9353-2f9ee4fa7840 | tickbox | Ladders
| 2a215d21-010a-48f1-acba-15dbb596999c | tickbox | Base sound
| 4c389aad-dda7-4309-913b-c6373231f2e1 | tickbox | Work platforms clear
| 8d8ea702-bede-4e32-940b-d137d211e628 | tickbox | Platforms free of trip hazards (check plank overlaps)
| c0c72bb3-46bd-43d0-92b2-5ebe15f4a6ae | tickbox | Planks tied down
| 742f08dd-5be8-4278-8399-ea776a427474 | tickbox | Headroom clear
| 0839ba4c-50d6-429e-9a67-2aa46a4a6f78 | tickbox | Ties/bracing adequate
|  | checkpoint | Access
| 25741c40-efab-43de-b0b4-16e0b913b5ea | tickbox | Ladders (Good condition, Top tied, Base secure, Stays to step ladders
|  | checkpoint | Fall Hazards
| 848fbd68-f324-43ff-bdf5-92693eede40f | tickbox | Floor edges (Handrails, Toe boards, Covered)
| dd15cbe6-8b56-4cd2-ae42-a7e512f2d0bd | tickbox | Lift shafts (Handrails, Toe boards, Covered)
| 910c6dea-3a2a-432a-acfb-7fb4b2654067 | tickbox | Floor openings (Handrails, Toe boards, Covered)
| 3904f293-10eb-4129-afa5-faa1c15ecb1b | tickbox | Excavations (Handrails, Toe boards, Covered)
| 6f1080e8-bf3d-4685-8281-7aa52bdb8774 | tickbox | Stairs (Handrails, Toe boards, Covered)
|  | checkpoint | Safety / Environment Completion/Signoff
| 60384865-647a-4bb2-80ef-8413f7a0724c | textbox | Safety & Environmental Supervisor
|  | checklist | Safety & Environmental Checklist - Split Site Team Rev 2 |  | Safety & Environmental Checklist - Split Site Team | b67b9cb5-5e10-4c08-a104-bf99718223e6
|  | section | Safety / Environment Inspection Towers Fitout
|  | checkpoint | Safety / Environment Inspection Towers fitout ( all observations/actions to be listed to the bottom of section)
| 33d6c2a5-bfcc-5699-a9da-82704d1cb7d0 | textbox | Inspection today Carried out by:
|  | checkpoint | Stairwells are clear
|  | checkpoint | Clear work faces
|  | checkpoint | Material stored away from edge and secured
|  | checkpoint | Signage displayed and legible
|  | checkpoint | PPE being used (glasses/ear muffs/ vests/masks/Hard hat/ Boots/Gloves)
|  | checkpoint | Fire Extinguishers Sufficient numbers & Up to Date
|  | checkpoint | Hot works permits issued, fire extinguishers / PPE
|  | checkpoint | Lifeguards tagged
|  | checkpoint | Tools in good condition, guards working
|  | checkpoint | Sufficient lighting
|  | checkpoint | Tools and equipment secured (tool bags, tethers, lanyards)
|  | checkpoint | Handrails in place and secured
|  | checkpoint | Penetrations in place, appropriately labeled and secured
|  | checkpoint | Safety / Environment Completion/Sign Off
| 3d5b2f9c-46aa-5682-9989-be9a06859c70 | textbox | Checklist Signed Off By:
|  | section | Safety / Environment Inspection Towers Façade
|  | checkpoint | Safety / Environment Inspection Tower Facade( all observations/actions to be listed to the bottom of section)
| 82366e4c-e820-59d3-aa34-fb02c7ef5887 | textbox | Inspection today Carried out by:
|  | checkpoint | Stairwells are clear
|  | checkpoint | Clear work faces
|  | checkpoint | Material stored away from edge and secured
|  | checkpoint | Signage displayed and legible
|  | checkpoint | PPE being used (glasses/ear muffs/ vests/masks/Hard hat/ Boots/Gloves)
|  | checkpoint | Fire Extinguishers Sufficient numbers & Up to Date
|  | checkpoint | Hot works permits issued, fire extinguishers / PPE
|  | checkpoint | Lifeguards tagged
|  | checkpoint | Tools in good condition, guards working
|  | checkpoint | Sufficient lighting
|  | checkpoint | Tools and equipment secured (tool bags, tethers, lanyards)
|  | checkpoint | Handrails in place and secured
|  | checkpoint | Penetrations in place, appropriately labeled and secured
|  | checkpoint | Safety / Environment Completion/Sign Off
| e395197f-76ca-57ff-9a54-212a293726e4 | textbox | Checklist Signed Off By:
|  | section | Safety / Environment Inspection Podium & Townhouses Fitout
|  | checkpoint | Safety / Environment Inspection Podium & Townhouses( all observations/actions to be listed to the bottom of section)
| b543e48d-0574-58c9-a5af-8237520204e8 | textbox | Inspection today Carried out by:
|  | checkpoint | Clear, safe access to work areas
|  | checkpoint | Material stored away from edge, secured & covered
|  | checkpoint | Signage displayed and legible
|  | checkpoint | PPE being used (glasses/ear muffs/ vests/masks/Hard hat/ Boots/Gloves)
|  | checkpoint | Hot works permits being issued, PPE and fire extinguishers
|  | checkpoint | Lifeguards certified and current
|  | checkpoint | Tools in good condition, guards working correctly.
|  | checkpoint | Sufficient lighting
|  | checkpoint | Tools and equipment secured (tool bags, tethers, lanyards)
|  | checkpoint | Handrails in place and secured
|  | checkpoint | Penetrations in place, appropriately labeled and secured
|  | checkpoint | MEWP’s, Logbook completed, Check 6-month cert.
|  | checkpoint | Traffic management measures set in accordance with the TMP
|  | checkpoint | Sediment control measures (e.g. sediment ponds, silt fences, drain protection installed and maintained
|  | checkpoint | Clean offices, break sheds, Toilets
|  | checkpoint | Clear access in & around perimeter
|  | checkpoint | Site secure
|  | checkpoint | Safety / Environment Completion/Sign Off
| 8ffc72e3-ab30-5291-94de-ba43f53f8234 | textbox | Checklist Signed Off By:
|  | section | Safety / Environment Inspection Podium & Townhouses Façade
|  | checkpoint | Safety / Environment Inspection Podium & Townhouses( all observations/actions to be listed to the bottom of section)
| 6aa488eb-6e35-5e08-b11e-667156b9137f | textbox | Inspection today Carried out by:
|  | checkpoint | Clear, safe access to work areas
|  | checkpoint | Material stored away from edge, secured & covered
|  | checkpoint | Signage displayed and legible
|  | checkpoint | PPE being used (glasses/ear muffs/ vests/masks/Hard hat/ Boots/Gloves)
|  | checkpoint | Hot works permits being issued, PPE and fire extinguishers
|  | checkpoint | Lifeguards certified and current
|  | checkpoint | Tools in good condition, guards working correctly.
|  | checkpoint | Sufficient lighting
|  | checkpoint | Tools and equipment secured (tool bags, tethers, lanyards)
|  | checkpoint | Handrails in place and secured
|  | checkpoint | Penetrations in place, appropriately labeled and secured
|  | checkpoint | MEWP’s, Logbook completed, Check 6-month cert.
|  | checkpoint | Traffic management measures set in accordance with the TMP
|  | checkpoint | Sediment control measures (e.g. sediment ponds, silt fences, drain protection installed and maintained
|  | checkpoint | Clean offices, break sheds, Toilets
|  | checkpoint | Clear access in & around perimeter
|  | checkpoint | Site secure
|  | checkpoint | Safety / Environment Completion/Sign Off
| 343885f8-dec7-59ce-a024-f9ab2d57c870 | textbox | Checklist Signed Off By:
|  | checklist | Safety & Environmental Checklist Streetscape - H&S |  | Safety & Environmental Checklist Streetscape | b97f66c3-9ea5-4ecd-8f49-4f177c4c278c
|  | checkpoint | Safety & Environmental Inspection Details
| 7ccd173b-843d-5ab1-ae4f-22fc368ee2b5 | textbox | Safety and Environmental Supervisor:
| d29f64f8-5556-52ed-8022-73fbe093808c | textbox | Inspection by:
|  | checkpoint | Site Access is in place (Pass once all is inputted)
| 7699ed4c-45e2-5e6c-ae37-2d3a2ed6cf1c | tickbox | Shore Loading is Correctly Installed
| 4d55338d-0bae-595e-a483-b815fd655ae5 | tickbox | Fencing is Located Securely Around all Work Areas/Holes
| 1a9750f7-9817-5825-b73a-5398873773ff | tickbox | Ladders are Secured In Place
| b3a83e04-6df0-5315-9797-d967b15d7c80 | tickbox | Emergency Plan in Place
|  | checkpoint | Site Control
| c8155765-0d09-512f-bb7f-5420c211d41f | tickbox | Hazard ID up to date
| 03e38f86-b1b8-5db9-b558-dcb6d0828b96 | tickbox | Environmental Plan Current – List any issues
| ecc496dd-3a6b-521c-9830-951c1c1b0d2e | tickbox | Date of Last Safety & Environmental Toolbox Meeting
| 8be155c2-195d-531d-ac01-2a31e6d9527c | tickbox | Safety and Environmental Inductions Being Completed
| d154c122-2dea-5605-b45e-8dcd3aec52e0 | tickbox | Safety and Environment Notice Board Visible & Current
|  | checkpoint | Traffic Management
| fb51bac9-2ec4-5fc5-ac14-b7f96d8dc4cd | tickbox | Temporary Traffic Management Plan (TMP) in place
| 0a8399f9-d702-5a8c-8948-dbde1b098546 | tickbox | Traffic Management Measures Are In Accordance With The TMP
| be63289e-4606-5901-92b3-cbadcc7f4d94 | tickbox | TMP Supervised by a Qualified STMS
| 3dbd8560-fd4e-55a1-9882-65272824d3fd | tickbox | Traffic Controller on Site
|  | checkpoint | Sediment & Erosion Control
| bbb585df-67a3-541e-90e6-89448330e294 | tickbox | Silt Control Plan in Place
| e4499a16-91b1-58ef-aaac-c8bf5e6843ab | tickbox | Sediment Control Measures (e.g. Sediment ponds, silt fences) Installed & Being Maintained
| e634e9e5-6a26-59d8-ae85-66f3cc347ef1 | tickbox | Dust/Noise Controlled
| b6957425-37a5-537e-a41c-848f0bfebb58 | tickbox | Roads Clean or Being Regularly Swept
| a7c67b69-89a4-5d6e-9c8b-8cafe4e25b30 | tickbox | Footpath Clean or Being Regularly Swept
| f3430d9a-84d5-5f1f-859b-c4c7df24f02c | tickbox | Construction Noise Being Monitored
|  | checkpoint | General Site Tidiness
| 1cdad438-c308-5bc8-8736-c57dfbeadc85 | tickbox | Clear, Safe access to Work Areas
| f20a57d7-7adf-55dd-8392-121afb3cd071 | tickbox | Ladders /Stairs Access Points Clear
| 436a8693-920f-545f-900f-3d03ae2aab09 | tickbox | Hoardings/Perimeter Fence & Gates Secure
|  | checkpoint | Personal Safety Equipment
| 1be6b8b6-3642-5e6f-b47a-9fb6bfebcc53 | tickbox | Signage Displayed & Legible
| 74a19ec3-1b92-5c41-a42f-0d06d8c12e8f | tickbox | Hi Vis & Correct Footwear Being Worn
| 296272ff-5eb2-5654-937a-c73e6d8ebb78 | tickbox | Long longs/Glasses & Gloves Being Worn
| 533e0b6c-c7d3-5fc1-b3e0-6bdd5f851da1 | tickbox | Where Required Ear Protection/ Masks Being Worn
|  | checkpoint | First Aid/Fire Prevention
| ad4d28d5-e10b-5952-9e2f-399e113de1e7 | tickbox | First Aid Box Checked & Available
| 3e5fedaa-9784-582a-973d-7cc4ad5d7217 | tickbox | Accident Register Checked & Photographed
| d51e4790-67c1-5f38-bea5-5bc8adeeea5c | tickbox | Fire Extinguishers (Available , In Sufficient Number & Current)
| 2306b9d9-0951-5db1-97ef-6aeb11762dbe | tickbox | Evacuation Procedure In Place & Current
|  | checkpoint | Sun Exposure
| db23dfb4-8a58-5f10-ac1d-41cead1af68d | tickbox | Employees Wearing Clothing to Prevent Sun Exposure
| 5bbc7243-c192-5cff-a2ce-f3634ae043bd | tickbox | Broad Spectrum Sun Screen Available On Site (SPF 30 or more)
|  | checkpoint | Machinery/Lifting equipment
| 2f12f2bc-65b0-5e83-b22e-14abb7ee6c38 | tickbox | Lifting Equipment Checked
| e310e7c7-49ab-53ae-b1c9-e126dd6d6ba7 | tickbox | Lifting Equipment Certification Current
| 11bfc16d-13f4-52f7-abd4-330613053a0a | tickbox | Slings/Chains Certified
|  | checkpoint | Machinery
| 992b6f9f-3a6e-57bd-87c7-b7da5fd5c2df | tickbox | Daily Prestart on Machinery in Use Being Completed
| 41060cc8-a6e1-532b-9b9c-f6700dd14fd5 | tickbox | Machine Operation Trained /Competent
| f4c0b43a-1772-5a22-b2f4-18d9eb6cf7ea | tickbox | Hot permits(Welding & Cutting) In Place( Fire Extinguisher Within Arms Reach)
| 1d80d16e-364c-5509-8622-5a3f8af7a18e | tickbox | Welder Trained/Competent and has Correct PPE
|  | checkpoint | Chemicals
| 369d8c18-a628-5561-868d-1bedfc4fa615 | tickbox | Correctly Stored
| 6574958a-7ed8-5cc4-958d-81d57f904244 | tickbox | SDS Available
| e66c8c4d-e4de-5862-bb83-ddf51e326ab7 | tickbox | Operators Using PPE
| b3db8bb4-f2bf-5c48-800a-c621ef9ce06b | tickbox | Spill Kit Available
|  | checkpoint | Safety / Environment Completion/Signoff
| 0eb52b79-eabd-50ac-949b-456d7bd89f2b | textbox | Safety & Environmental Supervisor ( Add Name)
|  | checklist | Scaffolding Inspections (V2) - QA |  | Scaffolding Inspections | 7f62ca05-2990-4b9e-9928-faa938ce8ea6
|  | checkpoint-no-value | Scaffolding Inspection Details
| 3e5afb9b-f5fb-4165-8b11-281e4c5b0709 | textbox | Date & Time
| aa8c2fd6-be1e-459a-b855-9feaa7bda05e | textbox | Inspected by
| 35b4aea6-cbbd-49cb-96b1-872f2eaee7f5 | textbox | Area Inspected
|  | checkpoint | Items Inspected ( pass when all checked)
| 076691c3-4c15-47b8-b1d5-0a2163d06a73 | button | Scaffold tag current | Pass, Fail, N/A
| 59a8d8ee-dcc1-41ee-bb88-a1ad92302006 | button | Ties in place and secured | Pass, Fail, N/A
| 5f68e34b-446d-4208-8542-9b90413cf2aa | button | Toe boards in place and secured | Pass, Fail, N/A
| 328a16d4-2521-4573-a5b4-f0a530e93348 | button | Mid rails in place where required and secured | Pass, Fail, N/A
| dc973d73-37eb-4e14-9372-260dff3d9bde | button | Planks secure | Pass, Fail, N/A
| e91385fe-09c7-4eb3-b2c7-3a9ead8d32cf | button | Drop protection in between the building & scaffold where required | Pass, Fail, N/A
| 658b4d52-df24-4c52-b434-4bb32050088f | button | Shrink wrap/netting intact & in good condition | Pass, Fail, N/A
| cd7d65a8-edb3-4b2d-a0e2-82f79d462a55 | button | Foudations no undetermined | Pass, Fail, N/A
| 958c97d2-1e34-4d59-aacf-e6cb6c6c3dc6 | button | Housekeepiing (scaffolding clean and clear) | Pass, Fail, N/A
|  | checklist | Scaffolding Tiles Checklist |  | Scaffolding Tiles | 9b220e59-7c66-46dc-b063-6fdfddebd3e9
|  | section | Tower One - Ties (Attach photos, locations & any comments)
|  | checkpoint | Tie One (Attach photos, locations & any comments)
| 8b4702bb-228a-5673-a9b2-620866b8b35a | note | General note at top of document - Only two compression ties per level per tower can be removed at any one time. Maximum two levels at a time
| 32e1a283-df30-5271-9649-9eb382281757 | textbox | Level:
| 053b67c9-4b5b-5e2e-83bf-6d73d391ba8a | textbox | Elevation:
|  | checkpoint | Tie Two (Attach photos, locations & any comments) Pass once reinstated
| 3d788e8a-8ea0-57ad-b4b6-6fd99b2fa6a1 | textbox | Level:
| 3e88c49b-cb47-50b4-bc9a-ed9367d514da | textbox | Elevation:
|  | checkpoint | Tie Three (Attach photos, locations & any comments) Pass once reinstated
| 983f08ee-aac9-545e-a5d1-014bd9756fd4 | textbox | Level:
| 74c1237d-b815-505e-86e1-5f40229ef6f8 | textbox | Elevation:
|  | checkpoint | Tie Four (Attach photos, locations & any comments) Pass once reinstated
| 3879e738-ec2d-5f72-bd01-735ecf321625 | textbox | Level:
| 01e269da-e7c9-5342-94a4-3dbbf6262a7a | textbox | Elevation:
|  | checkpoint | Additional Ties - Have enough ties been reinstated before removing additional ties?
|  | checkpoint | Tie Five (Attach photos, locations & any comments) Pass once reinstated
| ab4b1d71-b9e0-5503-9539-be4304c58d37 | textbox | Level:
| f00ab16e-dfdc-564f-b6ea-221b88327bb5 | textbox | Elevation:
|  | checkpoint | Tie Six (Attach photos, locations & any comments) Pass once reinstated
| 21f32342-b571-58fc-978c-ed049f1db5d9 | textbox | Level:
| 3e3659cf-0ae5-57bb-98a5-5e1caf3b2a0a | textbox | Elevation:
|  | section | Tower Two - Ties (Attach photos, locations & any comments)
|  | checkpoint | Tie One (Attach photos, locations & any comments)
| 1ad8942b-e86b-5957-b769-59869c7ade02 | note | General note at top of document - Only two compression ties per level per tower can be removed at any one time. Maximum two levels at a time
| de57d8d6-b5ba-5892-bec7-5b6f248b23e8 | textbox | Level:
| dd93e29c-b911-5522-80cd-0c4707db663b | textbox | Elevation:
|  | checkpoint | Tie Two (Attach photos, locations & any comments) Pass once reinstated
| 75ad413c-2ca9-5c0e-be0a-89a25bb55823 | textbox | Level:
| a7fbe521-118e-53c6-bd2b-8ad8a258a1f2 | textbox | Elevation:
|  | checkpoint | Tie Three (Attach photos, locations & any comments) Pass once reinstated
| 4ff8f2fc-ec74-572b-ab0d-79a53f989cfd | textbox | Level:
| 682f0379-15b9-569d-8737-202205a5dd38 | textbox | Elevation:
|  | checkpoint | Tie Four (Attach photos, locations & any comments) Pass once reinstated
| d4dab953-6b73-52f6-8ec1-bfd0abf22eab | textbox | Level:
| c5332b00-7b15-558f-8ce8-b77255de598b | textbox | Elevation:
|  | checkpoint | Additional Ties - Have enough ties been reinstated before removing additional ties?
|  | checkpoint | Tie Five (Attach photos, locations & any comments) Pass once reinstated
| 32c3ea8d-1a2c-5f13-a0ff-5db0b629d0b9 | textbox | Level:
| 3de7c4eb-e22a-5d71-9d8a-164882339c1d | textbox | Elevation:
|  | checkpoint | Tie Six (Attach photos, locations & any comments) Pass once reinstated
| 1dee9644-29a5-5272-8e24-e6007211fec0 | textbox | Level:
| efa6a695-4c18-5567-8c42-7420a716a2e6 | textbox | Elevation:
|  | checklist | Site Sound Readings V2 - H&S |  | Site Sound Readings | 0aef8cbd-4efe-463f-aac6-e37e77a01e75
|  | section | General Information
|  | checkpoint | General Information (Pass once recorded below)
| b0e3fc79-c6ae-4d8e-bdc3-c0c86f0391d7 | textbox | Date
| 73cad199-9b52-4d52-b931-d1e171063c4c | textbox | Time
| ea1abf95-db1b-4001-aa1c-5f69b1ab594a | note | Equipment Make : Plusar 49K
| 139cfc4a-7ce3-4e11-ac0b-ef4d5fed1816 | note | Sound Level meter :Model 43
| 17e99f30-2e00-4bda-9da0-e43e6daf1067 | note | Microphone: Class 1 PM1
| 87c6998b-6b86-4914-82a1-b62d97f14de8 | note | Sites 2 & 5 deleted
| c320dd80-f339-4cbd-a0f7-b12c940be1b2 | textbox | Decription of sound source- Construction Noise
| 88792bf5-e45a-4054-b0f9-3589dc56c001 | textbox | Weather
| 5e823765-065b-42a7-b204-f6ebcec07bf9 | textbox | Wind speed
| bac232c9-fb64-4e7b-ab86-c978a0612ac6 | textbox | Wind direction
| 24e8b331-00d2-4017-85c8-0160dee5befc | textbox | Max Gust Speeds
| a92a78da-a174-4983-99ff-58e1f607be67 | textbox | Cloud cover
| 5dfa6e62-71d1-4c50-abf2-f711a169bd68 | textbox | Temp
| 3cd0f9cc-ec91-4cd4-b15d-954fd6550277 | textbox | Visibility
|  | section | Test Results
|  | checkpoint | Site 1- Pure Print Carpark (Time elasped)
| 5a3ceaf9-83b8-4a42-9a9f-445dd71bd120 | note | Sound Observations
| da642fd1-daa4-46ac-99fe-7939ebe32f96 | textbox | 00.00 dB(A) Leq
| bf7cc87b-532c-4d0d-a5ef-a71e514c5e96 | textbox | 00.00 dB(A) Lmax
| 8c6cd4e8-8d3f-4cc6-a88f-0892d394e9ea | textbox | 01.00 dB(A) Leq
| 8deff514-2d66-4ee9-80f1-1bef9269fd77 | textbox | 01.00 dB(A) Lmax
| 994c96c7-20d3-4208-b299-34373d3bc9de | textbox | 02.00 dB(A) Leq
| 20de4c6a-7cde-43a9-8062-bb17c41efa6f | textbox | 02.00 dB(A) Lmax
| a7458e62-36ac-4372-a8d3-b821ae74201d | textbox | 03.00 dB(A) Leq
| a557cf49-d3de-408b-9322-a948872c42f3 | textbox | 03.00 dB(A) Lmax
| c1ed420d-5e52-4ec4-b124-1bb439b1b860 | textbox | 04.00 dB(A) Leq
| d9e703e1-41cc-4702-994e-2b794c9cd218 | textbox | 04.00 dB(A) Lmax
| 402385ba-931c-4399-abec-8c12440db53e | textbox | 05.00 dB(A) Leq
| 24a755f1-3f37-4c45-8e15-30196ca2acf7 | textbox | 05.00 dB(A) Lmax
| fd84f99b-18bd-4566-a246-180de911d8e6 | textbox | 06.00 dB(A) Leq
| b66390ef-33e1-4593-b20b-1d8a714f7df8 | textbox | 06.00 dB(A) Lmax
| 1495b1f6-774c-4374-93c6-2b0f19ddb275 | textbox | 07.00 dB(A) Leq
| 3379c2a2-eea2-429b-9131-3a3576d1753a | textbox | 07.00 dB(A) Lmax
| d868fa1f-ec69-49de-80e6-eae352da008e | textbox | 08.00 dB(A) Leq
| 465682da-69ca-4c26-826e-922e4f9ca441 | textbox | 08.00 dB(A) Lmax
| d730160d-d321-4aa7-8dbe-2aab885c01b1 | textbox | 09.00 dB(A) Leq
| 898777f6-1f23-4b28-bf20-d3738638850a | textbox | 09.00 dB(A) Lmax
| 55f08986-0e9f-43b3-9f30-1d7cd17a2e1c | textbox | 10.00 dB(A) Leq
| b7af74ad-3580-4007-8d30-7970d9b86e88 | textbox | 10.00 dB(A) Lmax
| 0d86b466-340f-492d-91c6-491d8aeb811f | textbox | 11.00 dB(A) Leq
| 5f6b3530-2f0c-4aee-b84d-a7f077024bcf | textbox | 11.00 dB(A) Lmax
| 14e07de8-8f22-4c23-b331-51b877ec7084 | textbox | 12.00 dB(A) Leq
| a096a01e-15f6-4abf-af59-c1957a468ab0 | textbox | 12.00 dB(A) Lmax
| 1cc06c0b-6505-4702-89ad-dc2c0d61ca7e | textbox | 13.00 dB(A) Leq
| 4f16ca85-f1c4-46b9-8053-010d9315b3c2 | textbox | 13.00 dB(A) Lmax
| 507f555c-39bd-46a9-b8d4-4cdbc2a9ef81 | textbox | 14.00 dB(A) Leq
| abe839d5-160f-496b-a0fb-aa99c9431c11 | textbox | 14.00 dB(A) Lmax
| ec63742e-dc4f-4f9f-9952-e8ee9720c35a | textbox | 15.00 dB(A) Leq
| ba4ef872-2538-4a42-bc63-f1af995ed31c | textbox | 15.00 dB(A) Lmax
|  | checkpoint | Site 3- 6 Elizabeth Street- Grass area - (Time Elapsed)
| 237bcdc5-5efc-4a14-ba86-47d2d2984d3d | note | Sound Observations
| e8373c88-fd7e-476c-b2bf-89d65087a9c8 | textbox | 00.00 dB(A) Leq
| 8953a061-6874-41a8-9421-7fcd2fdfab40 | textbox | 00.00 dB(A) Lmax
| 3210379c-fd1d-467c-aef6-0858dce14a52 | textbox | 01.00 dB(A) Leq
| 86c3a5da-9919-4691-9fb9-a9f8a9f7c58d | textbox | 01.00 dB(A) Lmax
| 38418845-aba1-472b-9a11-be5497c5e2c8 | textbox | 02.00 dB(A) Leq
| 6f75f9a3-3045-488a-ab42-b449e554b753 | textbox | 02.00 dB(A) Lmax
| 05df0ba2-87de-4560-9401-ee3508e7a426 | textbox | 03.00 dB(A) Leq
| 77a4fa1d-88d0-4d6e-9b07-7dcdc18d7eaf | textbox | 03.00 dB(A) Lmax
| d22ae9fb-59b7-4c8a-b8f7-233bf68e67be | textbox | 04.00 dB(A) Leq
| 97bda32b-12dd-47b3-be17-567bfbcfe81d | textbox | 04.00 dB(A) Lmax
| 5dff2c1e-b1eb-4a5f-b0aa-3ec74d9cec98 | textbox | 05.00 dB(A) Leq
| 6705be1e-2197-4893-9126-b91c9372dced | textbox | 05.00 dB(A) Lmax
| 9c3b7414-2be8-43bb-abae-8221cc3a442a | textbox | 06.00 dB(A) Leq
| db6cbcab-e176-4a3f-be9a-7e1932bb4b2d | textbox | 06.00 dB(A) Lmax
| 16018001-7bbf-4155-85e8-160a111a3c3a | textbox | 07.00 dB(A) Leq
| 2f715469-c37b-48fa-8eca-ebaf14cfe180 | textbox | 07.00 dB(A) Lmax
| 7fb59f71-d821-49d0-b560-0788d0f21755 | textbox | 08.00 dB(A) Leq
| a118116f-0b61-4924-b3e3-2526f9a2ee47 | textbox | 08.00 dB(A) Lmax
| 42477f2e-e493-4925-8d44-13c871107667 | textbox | 09.00 dB(A) Leq
| 78f068be-4ce4-47a5-ad15-7b9d45c1d848 | textbox | 09.00 dB(A) Lmax
| cda50e48-1f3e-4cb3-85d2-29e19946f006 | textbox | 10.00 dB(A) Leq
| 77d73367-fba8-4bc6-8c7e-b08386e4cfc7 | textbox | 10.00 dB(A) Lmax
| eed451d9-d36f-4269-87d7-4029708e4d2a | textbox | 11.00 dB(A) Leq
| 4194c129-34f6-4e7b-bdb3-5e4eb04546ef | textbox | 11.00 dB(A) Lmax
| 630d381e-87ce-4ff2-9d65-75bbdac7b15e | textbox | 12.00 dB(A) Leq
| 014883d2-f73f-4838-8279-77b8793c836a | textbox | 12.00 dB(A) Lmax
| 854b894d-0a2b-44c1-8520-6f7530350ce2 | textbox | 13.00 dB(A) Leq
| 267d9d63-0180-43f1-9021-3e90f9550d0c | textbox | 13.00 dB(A) Lmax
| f620c997-c46f-43f4-8d38-24c99827d587 | textbox | 14.00 dB(A) Leq
| 74d61ac2-c55b-49ee-8247-5888118e854b | textbox | 14.00 dB(A) Lmax
| 006b7f61-e438-41e3-bcf8-664a965023dc | textbox | 15.00 dB(A) Leq
| 1f941fb8-0d7b-48c3-8d05-280f3e16ecf3 | textbox | 15.00 dB(A) Lmax
|  | checkpoint | Site 4 -Coffee Club Elizabeth Street
| 21a610ac-cd2d-4d97-8d92-7dfd9ff5f21a | note | Sound Observations
| 8afa6310-e3bb-4602-9937-0c55534cf909 | textbox | 00.00 dB(A) Leq
| cb6d546a-cc6a-437f-9bdc-efe29fb1a961 | textbox | 00.00 dB(A) Lmax
| 18e3a5a7-9d13-429d-b48f-8a612a66be84 | textbox | 01.00 dB(A) Leq
| 6844e54f-3e34-4ceb-832b-f927af0bb2b5 | textbox | 01.00 dB(A) Lmax
| 394a82b7-cbe5-4a3b-a2af-64799ef8ff96 | textbox | 02.00 dB(A) Leq
| 447b5273-447f-4b92-b828-04b4afe6cfb1 | textbox | 02.00 dB(A) Lmax
| f0240d83-b6c1-4853-a6d8-9d56cf6747f3 | textbox | 03.00 dB(A) Leq
| 75cc4480-f277-42e4-b73f-90ecd2c0da13 | textbox | 03.00 dB(A) Lmax
| de9eb5cf-2a52-4d2e-9133-cc7fa275723f | textbox | 04.00 dB(A) Leq
| d7c7a69b-6ede-4399-b98f-3d608e1e2ae0 | textbox | 04.00 dB(A) Lmax
| a7fd7364-9323-4e1f-9f11-b8a4a771c28e | textbox | 05.00 dB(A) Leq
| 1d42e7f2-36ee-4c33-acf6-25f375d78ee6 | textbox | 05.00 dB(A) Lmax
| 960e4ee6-fe16-482a-935b-5c58099ae7b0 | textbox | 06.00 dB(A) Leq
| 9e811c00-d21b-4c53-a4cd-af97ff4b8617 | textbox | 06.00 dB(A) Lmax
| c6c2a7ae-a880-4f01-a347-b888d997d1b7 | textbox | 07.00 dB(A) Leq
| 2da149b1-51e3-4046-952f-b5d7198b7200 | textbox | 07.00 dB(A) Lmax
| 77998881-3fe0-493d-8d52-07b092832495 | textbox | 08.00 dB(A) Leq
| 01824a5c-ad3a-4d3a-aaee-2a8e77b410c6 | textbox | 08.00 dB(A) Lmax
| d19a9b32-c07a-416e-a630-9a43a1076265 | textbox | 09.00 dB(A) Leq
| c17ed415-2026-4b14-a279-5079b46446cd | textbox | 09.00 dB(A) Lmax
| 1e163343-517b-4e3c-8461-1e55f4c12051 | textbox | 10.00 dB(A) Leq
| 962f43a2-fd4c-4e81-a454-edb54e48bf7f | textbox | 10.00 dB(A) Lmax
| a1f8d142-c6df-4bfc-a726-bb7d4b17dc9e | textbox | 11.00 dB(A) Leq
| b5fc5fc5-cfc2-4e9f-a989-0b4a971e3d8b | textbox | 11.00 dB(A) Lmax
| b7332abc-2239-4454-a60d-79a5db130ab1 | textbox | 12.00 dB(A) Leq
| 4b145885-75fd-46c7-ad22-cdfabce77789 | textbox | 12.00 dB(A) Lmax
| 8e25d156-8456-4e18-8866-66eeb03e061c | textbox | 13.00 dB(A) Leq
| 9554c455-cb3e-4320-ba8b-dbb937be0874 | textbox | 13.00 dB(A) Lmax
| f7348cae-2a3d-4016-bc20-053f0b4e56a8 | textbox | 14.00 dB(A) Leq
| a8257525-14ce-45dd-b327-ed30dd35a36b | textbox | 14.00 dB(A) Lmax
| e185e4e3-4055-411e-bd3b-aba8bb25e58f | textbox | 15.00 dB(A) Leq
| 6be30708-9ed5-4277-a52f-3ebe6af5bffb | textbox | 15.00 dB(A) Lmax
|  | checklist | Soffits |  | Soffits | c4509fa1-e104-4843-9089-55eeb7c7fc3a
|  | section | Soffit Install
|  | checkpoint | Trades QA received, reviewed, attached and approved
|  | checkpoint | Soffits complete,
| 35106523-57a7-5682-94f2-203e1ef1b739 | tickbox | Soffit Framing completed, checked and accurate including sheet joins/blocking
| e3dd4704-71a3-5f92-84d4-896155689998 | tickbox | Relevant services first fix and nogging completed
| 8d5e4653-9bb3-5145-879f-463057a7a39c | tickbox | Lining product checked and correct, all pre checks completed & approval to line
| 8bd5160b-10f6-52c7-bc4e-86bdfab45105 | tickbox | Joints all neat and correct
|  | checkpoint | General photos, comments and observations during installation
|  | checkpoint | Trades QA received, reviewed, attached and approved
|  | signoff | Consultant Inspections requested
|  | checkpoint | Inspections completed
|  | section | Soffit Painting
|  | checkpoint | First coat/ sealant coat completed
|  | checkpoint | General comments and photos of additional paint application
|  | checkpoint | Trades QA received, reviewed, attached and approved
|  | checkpoint | Final coat completed, no overpainting, finish acceptable as per specification
|  | checkpoint | Trades QA received, reviewed, attached and approved
|  | checkpoint | Design team inspections completed
|  | checklist | Structural Remedial Checklist - QA |  | Structural Remedials | 0b162a32-8f50-4804-8d33-60659e6dab23
|  | checkpoint | Location: Zone/Grids ( add picture of mark-up)
| 51a95dd5-723f-411d-aa94-c1c68c0b758b | textbox | Location: Zone/Grids ( add picture of mark-up)
|  | checkpoint | Site Inspection of Area completed with Hawkins
|  | checkpoint | Site Inspection of Area completed with Design team
|  | checkpoint | Defects list Confirmed ( copy attached)
|  | checkpoint | Defects list Agreed with Subcontractor ( copy attached)
|  | checkpoint | Defects Complete
|  | checklist | Structural Remedials Checklist (V1) - QA |  | Structural Remedials | ee1bf803-9923-4577-887d-3d5745b8771a
|  | section | Concrete Remedials
|  | checkpoint | Site Inspection of Area completed with Hawkins/design team
| ed42a780-5c43-4152-b925-0326c90e2b93 | tickbox | Defects list Confirmed ( copy attached)
| 129b55e8-7669-4c24-8715-44d199fa045d | tickbox | Defects list Agreed with Subcontractor (copy attached)
|  | checkpoint | Defects Complete
|  | checkpoint | Any additional photos, comments and observations
|  | section | Intumescent Paint Remedials
|  | checkpoint | Site Inspection of Area completed with Hawkins/designer
| 94215115-1c54-48fe-8a36-4be7808c566a | tickbox | Defects list Confirmed ( copy attached)
| e7f0b1fd-6816-458b-a272-4731a6ed1ae0 | tickbox | Defects list Agreed with Subcontractor ( copy attached)
|  | checkpoint | Defects Complete
|  | checkpoint | Any additional photos, comments and observations
|  | checklist | Structural Steel Checklist - QA |  | Structural Steel - | 3d49b051-4fef-4c6d-966e-778411be1fdc
|  | checkpoint | Drawing Details
| c577514d-0c93-4a4e-b7d8-d5b3c0e44b7f | textbox | Drawing Reference:
|  | checkpoint | Steel inspected on arrival, checked and correct (photograph delivery docket)
| 014d7744-c348-490f-9b89-9a1343363e39 | tickbox | Fabrication & Mill Cert QA received
| 16e62d8c-c208-476d-a20a-c995267c83aa | tickbox | Paint Shop QA received
|  | checkpoint | General photos / comments / observations during install received
|  | checkpoint | All structural steel correctly installed in respective area and trade QA received and reviewed
| a674f38c-ed26-4bc7-9e8e-b09fa0cc0321 | tickbox | Correct location and orientation
| 545fa21c-7b33-4b59-bb20-b4ce77893d49 | tickbox | Level, plumb, correct pitch and braced
| a846cc6e-9a5b-4120-8276-d0be122ffd23 | tickbox | All bolts secure/ correctly tensioned
|  | checkpoint | Structural Engineer inspection complete and any remedials signed off
|  | checklist | Structural Steel Painting |  | Structural Steel Painting | 5ae98727-b9fe-474b-a0e6-256084ef2ce4
|  | checkpoint | Balconies - Nulifire SC 902 include photos of coatings & RAB reinstatement
|  | checkpoint | Perimeter Steel - firetex FX 2003 - include photos of coatings and RAB reinstatement
|  | checklist | T1&2 Fitout (New) - Area Completion / Handover |  | Area Completion / Handover | 35226db7-1296-4b66-bf77-a358e5a15afa
|  | checkpoint | All above QA items completed
|  | checkpoint | Final Clean Completed & Area ready for handover
|  | checklist | T1&2 Fitout (New) - Doors / Finishing Lines & Trims |  | Doors / Finishing Lines & Trims | 8c1545bf-270c-4313-b44e-4499ac43a8a5
|  | section | Finishing Lines Checklist
|  | checkpoint | Trades QA received, reviewed, attached and approved
|  | checkpoint | Finishing lines spot checks complete
| c2796f18-f77f-5380-83ef-b8b666d959e1 | tickbox | Correct product and size
| 206b12a6-ebbd-5863-a735-b04390b8b65b | tickbox | Correct fixings and jointing
|  | section | Door Install Checklist
|  | checkpoint | All pre start requirements completed and acceptable, approval given to commence
|  | checkpoint | Door fitted correctly as per specification (product, size, location, level, swing, fixings etc.)
|  | checkpoint | Trades QA received, reviewed, attached and approved
|  | checkpoint | Door install completed, checked, correct and approved
|  | checkpoint | Door Hardware installed
|  | checklist | T1&2 Fitout (New) - Fitout / Finishing Checklist |  | Fitout / Finishing Checklist | d784ac44-5e1c-4c51-9336-38662cce211c
|  | section | General QA
|  | checkpoint | Floor prep completed, checked and acceptable (approval to lay flooring)
|  | checkpoint | Timber Flooring completed & correct
|  | checkpoint | Carpet flooring completed & correct
|  | checkpoint | Wardrobes Install Completed, checked and approved
| 347a75ed-29bc-5ccc-ba05-518d8044c15f | tickbox | Onsite measure
| 94357d62-6867-57b7-884c-21ac73309100 | tickbox | Installation
|  | checkpoint | Second fix door hardware installed and approved
|  | section | Kitchen Install QA
|  | checkpoint | Kitchen cabinetry installation completed and correct
|  | checkpoint | Bench top install completed
| 3382ebc3-b4e1-5e6c-a9c9-b3697afd34ff | tickbox | Measure
| 514fe4af-838f-5b9b-b7ab-bed047d7fe46 | tickbox | Install
|  | checkpoint | All appliances Installed and commissioned
| 11b59397-1918-5495-b132-0f7375aceac6 | tickbox | Range hood
| 6b776f80-16d6-53ac-a08a-e434b2a17af5 | tickbox | Oven
| 5c292bcf-2b84-5b07-ab2c-ede0122c30a1 | tickbox | Fridge
| 25a836ba-7e3f-5ad6-8cb4-ea7dcddfc331 | tickbox | Waste disposal unit
| 9a0964d5-467a-5fd9-8d3d-c931aa641c67 | tickbox | Dishwasher
|  | checkpoint | Kitchen splash backs
| 720c4186-d145-5291-b17e-b2575249938f | tickbox | Site measure
| 85d23537-acb6-56e2-8d4f-7cbd4a10affb | tickbox | Install
|  | section | Bathrooms
|  | checkpoint | Waterproofing completed and correct
|  | checkpoint | Under Floor Heating completed and correct
|  | checkpoint | Floor tiles installed and acceptable
|  | checkpoint | Grout installed and finish acceptable
|  | checkpoint | Silicone installed and finish acceptable
|  | checkpoint | Shower door installation completed and approved
|  | checkpoint | Bathroom cabinetry installed checked and correct
|  | checkpoint | Hardware second fix completed and approved
|  | checkpoint | Shower tray QA received, reviewed and attached
|  | checklist | T1&2 Fitout (New) - Floors Checklist |  | Floors Checklist | 560355f5-a274-4642-a33c-2818566ad8b9
|  | checkpoint | Floor prep completed, checked and acceptable
|  | checkpoint | Floor levels checked
|  | checkpoint | Carpet flooring completed & correct
|  | checkpoint | Vinyl flooring completed & correct
|  | checkpoint | Tiles flooring completed & correct
|  | checklist | T1&2 Fitout (New) - Painting Checklist |  | Painting Checklist | dcb2a5d0-1e29-420e-9f04-d8a20cfcf2a5
|  | checkpoint | Area / substrates acceptable
|  | checkpoint | Paint specifications and color checked & correct to specification
|  | checkpoint | First coat/ sealant coat completed
|  | checkpoint | Light inspection completed and approved to continue
|  | checkpoint | General comments and photos of additional paint application
|  | checkpoint | Trades QA received, reviewed, attached and approved
|  | checkpoint | Final coat completed, no overpainting, finish acceptable as per specification
|  | checklist | T1&2 Fitout (New) - Services Second Fix |  | Services Second Fix | 84124f05-e826-4eb3-b485-b87b75221468
|  | section | Electrical Final Fix Wall (including Data & Security)
|  | checkpoint | Electrical Final Fix QA received, reviewed, attached and approved
|  | checkpoint | Hawkins checks with Subcontractor
|  | checkpoint | Testing as per deliverable schedule
|  | checkpoint | Second Fix Electrical Completed/Zone sign off
|  | checkpoint | Commissioning as per deliverable schedule
|  | checkpoint | Commissioning completed & witnessed
|  | checkpoint | Final Fix completed and protected where required
|  | section | Plumbing Final Fix Wall
|  | checkpoint | Trades QA received, reviewed, attached and approved
|  | checkpoint | Hawkins checks with Subcontractor
|  | checkpoint | Testing as per deliverable schedule
|  | checkpoint | Second Fix Plumbing Completed/Zone sign off
|  | checkpoint | Commissioning as per deliverable schedule
|  | checkpoint | Commissioning completed & witnessed
|  | checkpoint | Final Fix Completed and protected where required
|  | section | Mechanical Final Fix Walls
|  | checkpoint | Trades QA received, reviewed, attached and approved
|  | checkpoint | Hawkins checks with Subcontractor
|  | checkpoint | Testing as per deliverable schedule
|  | checkpoint | Second Fix Mechanical Completed/Zone sign off
|  | checkpoint | Commissioning as per deliverable schedule
|  | checkpoint | Commissioning completed & witnessed
|  | checkpoint | Final Fix Completed & protected where required
|  | section | Fire Sprinklers & Alarms Final Fix Walls
|  | checkpoint | Trades QA received, reviewed, attached and approved
|  | checkpoint | Hawkins Checks with Subcontractor
|  | checkpoint | Testing as per deliverable schedule
|  | checkpoint | Second Fix Sprinklers & Alarms completed/zone sign off
|  | checkpoint | Commissioning as per deliverable schedule
|  | checkpoint | Commissioning completed & witnessed
|  | checkpoint | Second Fix completed and protected where required
|  | section | Wall & Ceiling Linings Check
|  | checkpoint | Damage check for linings complete
| fec3ddc5-0259-530f-8579-93056731b947 | tickbox | Damage identified
| 84d21518-7ae0-504f-ba4f-8d3390353700 | tickbox | Damage repaired by stopper
| 718758df-f07f-5992-a975-ad16baa0d0d2 | tickbox | Damage repaired by painter
|  | checklist | T1&2 Fitout (New) - Wall & Ceiling Lining Checklist |  | Wall & Ceiling Lining Checklist | 59108427-5b47-4ec8-bf0c-8845c9139a8a
|  | section | Gib Lining Checklist Ceilings
|  | checkpoint | Gib lining QA received, reviewed, attached and approved pass when all below done
| c05a65e4-76d5-5e66-b28b-a8ec676ead1e | tickbox | All preline services completed and approval given to line
| d58c7073-a3ad-5e4a-840b-c815afedd015 | textbox | Moisture content checked, recorded and acceptable
|  | checkpoint | Lining installed ( pass when all below ticked)
| 8a56d4fe-b4b6-5c60-9069-5dc3d43b79bc | tickbox | Correct lining type (Checked and approved)
| 6b8fe59e-6339-5d42-9404-b82f88b8849d | tickbox | Correct fixings used and installed at correct centers
| 714abd14-370e-51a8-a04a-a374263f7f99 | tickbox | Any bracing elements completed to design specification
| 7e54455c-f671-5db0-bd31-363713947ac5 | tickbox | Where required 2nd layer installed
|  | section | Walls & Ceilings Gib Stopping Checklist
|  | checkpoint | Substrate accepted and approval given to start gib stopping
|  | checkpoint | Correct stopping product and applied correctly
|  | checkpoint | Square stopping, slimlines and joints checked and acceptable
|  | checkpoint | Adequate drying time between applications & No visible bubbling
|  | checkpoint | Gib stopping QA received, reviewed, attached and approved
|  | section | Postline Inspection Checklist
|  | checkpoint | All above postline elements checked, correct & approval
|  | checkpoint | Council inspection complete
|  | checkpoint | Engineer has signed off Seismic restraints
|  | checkpoint | Beca sign off
|  | checkpoint | Shop mark up drawings
|  | checklist | T1&2 Fitout (New) - Walls & Ceiling Preline Checklist |  | Walls & Ceiling Preline Checklist | 9295f763-34b1-4efc-a5ce-675f3eb64024
|  | section | Interior Framing Checklist (including IT)
|  | checkpoint | Trades QA received, reviewed, attached and approved
|  | checkpoint | All framing completed correctly within tolerance in respective area ( sign off when all Complete)
| 1ef069ae-e4c5-5ce8-ae3f-89e206b4d598 | tickbox | Spot checks on frames for square
| 5f778ca1-d982-572d-aa1c-5a8f5dedef99 | tickbox | Spot checks on frame level
| def121f5-e828-588d-8cdb-20016471087d | tickbox | Fixings are correct including seismic requirements
|  | section | Plumbing First Fix Walls & Ceilings
|  | checkpoint | Trades QA received, reviewed, attached and approved
|  | checkpoint | Plumbing install First fix complete - checks done based on current drawings ( attach and pass once all complete)
| 18ebecd9-136f-511e-a4c7-244d1f878502 | textbox | Confirm drawing and revision number
| 854701a2-4770-5b82-a7d4-3b329a92fe48 | tickbox | Pipes size & type
| 4e503a16-431f-5b4b-9f77-252e7956f45b | tickbox | Pipe supports , anchors and hangers/Clips installed correctly including seismic
| 9a525540-62f9-5f58-8d7c-61e980c23f50 | tickbox | Correct number of outlets
| 9af3adf7-35d7-588d-b6ef-a83248a1e2c5 | tickbox | Any valves/vents installed
| 7489fd0c-6e72-57a3-bc78-e92a1c7f7e01 | tickbox | Pipework protected at holes and notches
| 6f89ba0b-2193-5569-ac63-b140e90eca0e | tickbox | Heights & positions of pipeworks checked ( above ceiling)
| ec7b2383-3391-59b5-a7eb-b41c44689e33 | tickbox | All vents installed
| c025ffb3-47eb-5d4d-b988-8ffca634582e | tickbox | All lagging is inplace
| b5208875-f6c8-54cb-9417-16e0cd9234a4 | tickbox | All labelling installed for pipework
| 9f5f4954-4009-5f75-9286-e3ec8f972330 | tickbox | All noggs added in where needed
| fef6209c-811b-5da3-8064-29ad9b4c32d3 | tickbox | All pipes cleaned/cleared before testing
|  | checkpoint | Protection Provided for floor wastes
|  | section | Fire Protection Walls & Ceilings (sprinklers & Alarms)First Fix
|  | checkpoint | Trades QA received, reviewed, attached and approved
|  | checkpoint | First Fix checks with Subcontractor - tick when all below are checked and complete
| 66cad6a4-b8dd-5b17-8fc1-13f49c42e407 | tickbox | Pipes checked for damage/corrosion/Scale
| ca4f48d6-75cd-5a88-9172-d94fad2dfd23 | tickbox | Pipes size correct and type
| c0cd2589-9e4d-5813-93a3-4d0ba345c38d | tickbox | Pipe supports , anchors and hangers/Clips installed correctly including seismic
| 5106f6e5-7a08-505e-b58f-522f16b0e67c | tickbox | Correct number of outlets/droppers for sprinklers
| 7c8bbe1b-eae9-5b08-b8a0-7b90574b6805 | tickbox | Heights of pipeworks checked ( above ceiling)
| 39b3496a-76c6-5959-8f83-cc98593a842d | tickbox | Any lagging required is in place
| e7c4f134-0dbb-5b76-823a-28bc9c282f70 | tickbox | All labelling installed for pipework
| b5c6b17e-62ee-57e1-b000-bdb71397645a | tickbox | Cables are completed and with proper support
| edd59635-637c-5ec3-9114-841ec874d24a | tickbox | All wiring labelled/identified
| 5a087fa5-7245-508e-b456-49ca93b6251b | tickbox | All pipes cleaned/cleared before testing
| b02cd06a-925e-52e5-b1a0-66a22643c9de | tickbox | Correct number of connections for dectors
| 83a30ed0-0440-561b-b604-5a809bbe7231 | tickbox | All MCP at correct heights & positions
|  | section | Mechanical Services Wall & Ceilings First Fix
|  | checkpoint | Trades QA received, reviewed, attached and approved
|  | checkpoint | First Fix checks with Subcontractor - tick when all below are checked and complete
| 4b40ece1-d339-518a-b33a-8c9f9caaa353 | textbox | Reference drawings ( add drawing numbers & revisions)
| 4909817d-84c4-5cfe-b1d0-ef5323e10b56 | tickbox | Ducts checked for damage/corrosion etc
| a51f184f-06aa-5a9f-a163-604265dd4691 | tickbox | Ducts size correct and type
| f379687e-96fd-59d3-b1ef-297babc50bd4 | tickbox | Duct supports , anchors and hangers/Clips installed correctly including seismic
| b38201a9-73fd-55c4-9815-f741eb37dd9b | tickbox | Ducts And pipes insulated and labelled
| 7bb248f2-0970-5012-b0ce-14ef0f2a221d | tickbox | Heights of pipeworks checked ( above ceiling)
| 761597a9-58f6-5ee8-88b5-275cecdca355 | tickbox | All required labelled/identification done
| 2fb4c6b5-18a2-5980-af53-4fbef62dee89 | tickbox | All ducts cleaned/and ends capped where needed
| c56618e9-f50e-51ab-bac4-9e5ce40fc5c7 | tickbox | Cables are completed and with proper support
| 4aa6d270-64df-5cd5-bd21-bab773e33cd0 | tickbox | All equipment , valves and fire dampers, air outlets louvres,grilles and dampers are in place and accessible where required
| 7e74c98b-e3ba-5906-8e17-a3816c203c0c | tickbox | All required first fix testing complete
|  | section | Electrical Wall First Fix (including Data & Security)
|  | checkpoint | Trades QA received, reviewed, attached and approved
|  | checkpoint | First Fix checks with Subcontractor - tick when all below are checked and complete
| a49b4d6e-72ef-52aa-a0ff-7c3f9948bc22 | textbox | Add drawing numbers and revision
| 36d7efb6-36ef-56ac-877f-a79eb060c07f | tickbox | Cable tray and catenary wires supports located in the correct location and secured correctly including seismic restraint
| fad374b4-5887-53ba-aa06-4440055d0c46 | tickbox | Distribution boards in correct place
| e4c98853-93c9-557a-bcd6-3edbb35d989c | tickbox | All outlets and switches at the correct position & height
| d331f993-fef0-5bd6-b5b1-f340dd339639 | tickbox | Wiring for ceiling lights in correct postion
| 5c4ef6d9-32b7-5715-b5b2-ee63ba52dc40 | tickbox | Correct number of ceiling lights installed
| ac7bb8c3-03f9-5f51-b4fc-5a7ec467be15 | tickbox | Heights of wiring checked ( above ceiling)
| d6ecc72d-a93c-5349-ba83-9e9862581820 | tickbox | Power supplies for roller doors, HWC,Sliding doors,fire ,security etc installed in correct place
| c28b8bc3-a5b1-5066-8951-7818f65ece3f | tickbox | All wiring labelled/identified
| 2f0db063-a6bc-5427-83c0-48b9d4d85218 | tickbox | All earthing and cables installed
| 516598a8-1505-51b2-a7db-36c8bc1260be | tickbox | Cables are installed and with proper support
| 91d4464f-486f-5bd3-950f-a8f501e81589 | tickbox | All required additional noggs placed in framing
|  | section | Passive Fire Checklist
|  | checkpoint | Trades QA received, reviewed, attached
|  | checkpoint | All Passive fire elements completed, reviewed and approved
|  | checkpoint | Third party review complete
|  | section | Insulation Checklist Prior to Lining
|  | checkpoint | Trades QA received, reviewed, attached and approved
|  | checkpoint | Insulation pre lining works completed, checked & approved
| b83b97e3-9d06-5f9c-a489-056b8a67ce35 | tickbox | Correct product & R value as per specification
| a496ae48-7747-568a-8d73-c9e3a681e121 | tickbox | Fitting correctly/Snug
|  | section | Preline Inspection Checklist
|  | checkpoint | All above preline elements checked, correct & approval to line
|  | checkpoint | Council inspection complete
|  | checkpoint | Engineer has signed off Seismic restraints
|  | checkpoint | Beca sign off
|  | checkpoint | Any onsite changes documented
|  | checkpoint | FPIS inspection sign off
|  | checkpoint | Aon inspection sign off
|  | section | Ceiling Batten Installation
|  | checkpoint | Trades QA received, reviewed, attached and approved
|  | checkpoint | Works completed, checked & approved
|  | checklist | TH - Doors /Finishing Lines & Trims Checklist (V2) |  | Doors /Finishing Lines & Trims Checklist | dd8e7a6a-d8d7-449d-a345-0e6b147034e1
|  | section | Finishing Lines Checklist
|  | checkpoint | Trades QA received, reviewed, attached and approved
|  | checkpoint | Finishing lines spot checks complete
| 5282fe79-46db-5a83-9703-09d1778d59cb | tickbox | Correct product and size
| ed6548aa-e286-5bd6-9234-166d85780c88 | tickbox | Correct fixings and jointing
|  | section | Door Install Checklist
|  | checkpoint | All prestart requirements completed and acceptable, approval given to commence
|  | checkpoint | Door fitted correctly as per specification (product, size, location, level, swing, fixings etc)
|  | checkpoint | Trades QA received, reviewed, attached and approved
|  | checkpoint | Door install completed, checked, correct and approved
|  | checklist | TH - Fitout / Finishing Checklist |  | Fitout / Finishing Checklist | 81ae224b-c027-419d-b17a-19b3e3286638
|  | section | Fitout / Finishing
|  | checkpoint | Floor prep completed, checked and acceptable (approval to lay flooring)
|  | checkpoint | Timber Flooring completed & correct
|  | checkpoint | Carpet flooring completed & correct
|  | checkpoint | Wardrobes Install Completed, checked and approved
| 4bea0f37-4854-5674-b275-5986c0e2bf84 | tickbox | Onsite measure
| 217834ad-510d-5cb5-b0e5-bb1fb9aba5a5 | tickbox | Installation
|  | checkpoint | Second fix door hardware installed and approved
|  | section | Wall Linings Check
|  | checkpoint | Wall Lining Check - complete
| f6f8b4f4-b76a-5e66-a785-0f7d2aaa1f1c | tickbox | Damage identified
| aadd4138-ff91-5e91-9899-330e3fe97fda | tickbox | Damage repaired by stopper
| 9bddcaf8-9625-5a33-95a8-adae674d5bfe | tickbox | Damage repaired by painter
|  | checkpoint | Final Clean Completed & Area ready for handover
|  | checkpoint | All above QA items completed
|  | checklist | TH - Joinery & Bathrooms |  | Joinery & Bathrooms | d65eabcd-a838-4cdd-a1b4-54962d7fe983
|  | section | Kitchen Install QA
|  | checkpoint | Kitchen cabinetry installation completed and correct
|  | checkpoint | All appliances Installed and commissioned
|  | checkpoint | Kitchen splash backs
| 3b2d8283-51fe-591d-b983-463bc98bb07c | tickbox | Site measure
| bbc0817f-7baf-59df-865e-7e636341e7e5 | tickbox | Install
|  | section | Bathrooms
|  | checkpoint | Waterproofing completed and correct
|  | checkpoint | Under Floor Heating completed and correct
|  | checkpoint | Floor tiles installed and acceptable
|  | checkpoint | Grout installed and finish acceptable
|  | checkpoint | Silicone installed and finish acceptable
|  | checkpoint | Shower door installation completed and approved
|  | checkpoint | Bathroom cabinetry installed checked and correct
|  | checkpoint | Hardware second fix completed and approved
|  | checkpoint | Shower tray QA received, reviewed and attached
|  | checklist | TH - Painting Checklist |  | Painting Checklist | 1fee0ec2-c083-4e2e-a45a-2a3292e11248
|  | checkpoint | Area / substrates acceptable
|  | checkpoint | Paint specifications and colour checked & correct to specification
|  | checkpoint | First coat/ sealant coat completed( attached trade QA )
|  | checkpoint | Light inspection completed & remedials complete
|  | checkpoint | first coat -General comments and photos of additional paint application
|  | checkpoint | Final coat completed,( trade Qa attached)
|  | checkpoint | Final coat -General comments and photos of additional paint application
|  | checklist | TH - Services Second Fix |  | Services Second Fix | 612778b9-41a3-4bc2-987e-dc8978d82355
|  | checkpoint | All second fix works complete( pass when all below are complete)
|  | checkpoint | Electrical trade QA received, reviewed, attached and approved
|  | checkpoint | Hydraulic QA received, reviewed, attached and approved
|  | checkpoint | Fire Protection QA received, reviewed, attached and approved
|  | checkpoint | Mechanical QA received, reviewed, attached and approved
|  | checkpoint | Wall damage check for linings complete
| c56fce9c-9a05-5a23-9f66-9cc698aca26e | tickbox | Damage identified
| e6d73248-3907-5713-b59f-7435aa1c0ccd | tickbox | Damage repaired by stopper
| adad1857-11fe-5902-a507-55ce64f6df52 | tickbox | Damage repaired by painter
|  | checklist | TH - Structural /Framing & First Fix Checklist |  | Structural /Framing & First Fix Checklist | df29b307-8146-48ad-b0ce-2501cfbec7d6
|  | section | Interior Framing Checklist
|  | checkpoint | Trades QA received, reviewed, attached and approved
|  | checkpoint | All timber framing completed correctly within tolerance in respective area ( sign off when all Complete)
| f3dbf87c-8378-5efc-8be3-0968dcd636b7 | tickbox | Spot checks on frames for square
| 6dd7d97e-fb5b-59aa-824d-92766936d792 | tickbox | Spot checks on frame level
| 91728813-30ba-546c-8f15-f60969396fd3 | tickbox | Fixings are correct including seismic requirements
|  | checkpoint | Any additional photos, comments and observations
|  | section | Plumbing First Fix Walls & Ceilings
|  | checkpoint | Trades QA received, reviewed, attached and approved
|  | checkpoint | Plumbing install First fix complete - checks done based on current drawings ( attach and pass once all complete)
| ef17495e-f8d0-5f7b-a207-dd73fa0445fe | textbox | Confirm drawing and revision number
| 2aa9faf6-d6d5-50e6-bdb7-5467186e10eb | tickbox | Pipes size & type
| 66ff49d7-f585-5680-888f-addb8b9bb531 | tickbox | Pipe supports , anchors and hangers/Clips installed correctly including seismic
| 8c86406c-b8d2-5513-a9ab-d0ae9bbd576c | tickbox | Correct number of outlets
| 95044678-c55b-550f-956d-7b2de5662479 | tickbox | Any valves/vents installed
| 03097875-083c-5f1e-a2d7-2893b63f136f | tickbox | Pipework protected at holes and notches
| 12153973-c216-5280-a980-ec3615e0ddf6 | tickbox | Heights & positions of pipeworks checked ( above ceiling)
| fba733bf-4734-521e-ad77-f4e3e5683b1d | tickbox | All vents installed
| 57c5a708-e355-56c8-aae0-92bdfbb83315 | tickbox | All lagging is inplace
| 45b39986-3d6d-5f4d-8d23-8cb4f21cd782 | tickbox | All labelling installed for pipework
| 602789ed-5864-5244-bf1c-0bc8b8a63331 | tickbox | All required noggs have been added
| 0914d874-83b1-5763-b0fe-db826a2a7a16 | tickbox | all pipes cleaned/cleared before testing
|  | checkpoint | Council inspection and testing complete and signed off
|  | checkpoint | Engineer has signed off seismic restraints
|  | checkpoint | Protection Provided for floor wastes and ends of unfinished pipes
|  | checkpoint | Any onsite changes documented
|  | section | Fire Protection Walls & Ceilings (sprinklers & Alarms) First Fix
|  | checkpoint-no-value | Reference Drawings
| 8154c4c0-d462-5886-a3e2-ab4332a0862d | textbox | Reference Drawings ( add numbers and revisions)
|  | checkpoint | Trades QA received, reviewed, attached and approved
|  | checkpoint | First Fix checks with Subcontractor - tick when all below are checked and complete
| 7b64b047-197b-55b1-8ee5-0e059d289390 | tickbox | Pipes checked for damage/corrosion/Scale
| 902ee4f6-a287-5643-8a6c-ee4b10dd8fa6 | tickbox | Pipes size correct and type
| b971e3f4-da9a-5b50-b7a5-c01b2a57e90f | tickbox | Pipe supports , anchors and hangers/Clips installed correctly including seismic
| 6610a888-8fb0-5a26-acdb-894ca67a7aa9 | tickbox | Correct number of outlets/droppers for sprinklers
| 962794e8-1a16-5386-a849-713bc1c5cb63 | tickbox | Heights of pipeworks checked ( above ceiling)
| a9e30e92-864b-5f79-8c6c-2e277290cd4b | tickbox | Any lagging required is in place
| 20c946c3-648d-5dc6-8105-f5c0ae165801 | tickbox | All labelling installed for pipework
| d4e1019c-70ca-5ce6-9849-7c384857cb70 | tickbox | Cables are completed and with proper support
| ef2a9def-2bea-5930-a9bb-21d773a805d2 | tickbox | All required noggs have been added
| f47dfe35-3bea-5bda-ad50-ec120862e182 | tickbox | All wiring labelled/identified
| 2bc32a13-dc3b-58af-afcf-792972a54348 | tickbox | All pipes cleaned/cleared before testing
| 12d095a0-0f14-5e74-907f-62c2f54a12f9 | tickbox | Correct number of connections for dectors
| 17dbe24b-507a-56a3-bc6f-f3d5ad7c2707 | tickbox | All MCP at correct heights & positions
|  | checkpoint | All required 1st fix testing complete
|  | checkpoint | FPIS inspection sign off
|  | checkpoint | Engineer has signed off Seismic restraints
|  | checkpoint | Protection Provided for floor wastes and ends of unfinished pipes
|  | checkpoint | Any onsite changes documented
|  | section | Mechanical Services Wall & Ceilings First Fix
|  | checkpoint | Trades QA received, reviewed, attached and approved
|  | checkpoint | First Fix checks with Subcontractor - tick when all below are checked and complete
| ed389b5c-6270-5b7e-8de9-9ebef2cac1c1 | textbox | Reference drawings ( add drawing numbers & revisions)
| 45563d7b-d38b-52ba-9a49-e755be32932c | tickbox | Ducts checked for damage/corrosion etc
| 9bfc955c-8237-523f-92cb-f35c3968d650 | tickbox | Ducts size correct and type
| 69f21312-c195-5473-9a95-dfbc9b30e51a | tickbox | Duct supports , anchors and hangers/Clips installed correctly including seismic
| 77e177df-60ef-5912-9a13-555a0c4d9397 | tickbox | Ducts And pipes insulated and labelled
| 95f0e95f-6165-5d1e-b5a0-b59c19a82fd5 | tickbox | Heights of pipeworks checked ( above ceiling)
| 2596e23a-7a6f-5c5c-972e-7d7225f67d09 | tickbox | All required labelled/identification done
| 520e64ad-1526-5d9d-8407-9eea1d7acab2 | tickbox | all ducts cleaned/and ends capped where needed
| d4846604-4eac-500a-9ef3-ad5e14f520b0 | tickbox | Cables are completed and with proper support
| 0ac09dc0-bc27-513c-b7b0-915bc5c11ea5 | tickbox | All equipment , valves and fire dampers, air outlets louvres,grilles and dampers are in place and accessible where required
| 7463b17d-862b-5978-92ba-d0c06c633a88 | tickbox | All required noggs have been added
| 413461e1-b166-5169-8628-998ba74d4cf3 | tickbox | All required first fix testing complete
|  | checkpoint | council signoff
|  | checkpoint | Engineer has signed off Seismic restraints
|  | checkpoint | Beca sign off
|  | checkpoint | Protection of all ends & Cleanup Done
|  | checkpoint | Any onsite changes documented
|  | section | Electrical Wall & Ceiling First Fix
|  | checkpoint | Trades QA received, reviewed, attached and approved
|  | checkpoint | First Fix checks with Subcontractor - tick when all below are checked and complete
| 88d09a3d-72b3-575a-ba72-32cf7653e9fd | textbox | Add drawing numbers and revision
| 2c494900-ddde-5df3-bebc-cd31a2a9dc56 | tickbox | cable tray and catenary wires supports located in the correct location and secured correctly including seismic restraint
| cc7a3348-a67f-5b38-bb71-2139c05f04c2 | tickbox | distribution boards in correct place
| 1e3eea4d-a8ff-5a72-b783-af98e890a59d | tickbox | All outlets and switches at the correct position & height
| 596da8dc-7b63-56e7-8851-209ce28e8b3f | tickbox | Wiring for ceiling lights in correct position
| f9f1c023-2d5f-5b83-9fba-a601ebdfddd5 | tickbox | Correct number of ceiling lights installed
| 09873614-8f0a-58e7-8962-bc421578d4fd | tickbox | Heights of wiring checked ( above ceiling)
| 29d45510-57de-5734-8adf-0be9cabda9e0 | tickbox | Power supplies for roller doors, HWC,Sliding doors,fire ,securty etc installed in correct place
| 1728323e-70dc-535d-9a86-b05cf870990d | tickbox | All wiring labelled/identified
| d08c888b-34f1-5711-8897-b9345cba22ea | tickbox | all earthing and cables installed
| bd96f76e-6383-51af-af38-322140768480 | tickbox | Cables are installed and with proper support
| c6e98d8b-a196-5cdb-b6ab-293364c2a1ec | tickbox | All required additional noggs placed in framing
|  | checkpoint | All required first fix testing complete
|  | checkpoint | Engineer has signed off Seismic restraints
|  | checkpoint | Beca sign off
|  | checkpoint | Protection /Cleanup Done
|  | checkpoint | any onsite changes documented
|  | section | Data/Security Wall & Ceiling First Fix
|  | checkpoint | Wall framing setout correct and signed off
| ceb9613b-8130-52e7-bed8-c645aea39557 | tickbox | Setout/straightness checked
| b3e80f15-707b-59cf-8463-a486851daf9e | tickbox | All required additional noggs placed in framing
|  | checkpoint | Trades QA received, reviewed, attached and approved
|  | checkpoint | First Fix checks with Subcontractor - tick when all below are checked and complete
| 5723e144-6a9c-5093-8ef5-4e6f13099f97 | tickbox | cable tray and catenary wires supports located in the correct location and secured correctly including seismic restraint
| 6c69600b-7e86-5dc2-bed6-6675642149b7 | tickbox | distribution boards in correct place
| a70be1e2-513e-56f7-b137-1a1dbde71a24 | tickbox | All outlets and switches at the correct position & height
| cd00cdac-91d3-59a9-8e6b-8e27e636f753 | tickbox | Wiring for ceiling lights in correct position
| 23a62006-666d-5d32-884c-c2c7a0e99a79 | tickbox | Correct number of ceiling lights installed
| f776de28-5e64-5138-b60c-5e20e530a2b9 | tickbox | Heights of wiring checked ( above ceiling)
| 7feac31f-cd15-5ef3-b306-28bea97b0ae7 | tickbox | All required additional noggs placed in framing
| 52f5f054-bec5-5d36-acd6-a7416279025d | tickbox | All wiring labelled/identified
| 7cd85736-1a27-5769-9243-49a402721be9 | tickbox | all earthing and cables installed
| c6256c31-15bd-5f47-86f6-bac74cf394fb | tickbox | Cables are installed and with proper support
|  | checkpoint | All required first fix testing complete
|  | checkpoint | Engineer has signed off Seismic restraints
|  | checkpoint | Beca sign off
|  | checkpoint | Protection /Cleanup Done
|  | checkpoint | Any onsite changes documented
|  | section | Passive Fire- Walls & Ceilings Checklist
|  | checkpoint | Trades QA received, reviewed, attached
|  | checkpoint | All Passive fire elements completed, reviewed and approved
|  | checkpoint | Map for Check photos
|  | checkpoint | Passive Fire Area 1 - hawkins check photos
|  | checkpoint | Passive Fire Area 2 - hawkins check
|  | checkpoint | Passive Fire Area 3 - hawkins check
|  | checkpoint | Passive Fire Area 5 - hawkins check
|  | checkpoint | Passive Fire Area 6 - hawkins check
|  | checkpoint | Passive Fire Area 7 - hawkins check
|  | checkpoint | Passive Fire Area 8 - hawkins check
|  | checkpoint | Passive Fire Area 9 - hawkins check
|  | checkpoint | passive Fire Area 10 - hawkins check
|  | checkpoint | Third party review complete
|  | checkpoint | fire consultant review
|  | checkpoint | council have inspected
|  | section | Insulation Checklist Prior to Lining
|  | checkpoint | Trades QA received, reviewed, attached and approved
|  | checkpoint | Insulation pre lining works completed, checked & approved
| 3c69e851-a7b6-53fc-955c-5271cbf05c7e | tickbox | correct product & R value as per specification
| c29b58e2-b558-54d8-b435-fd300142a32d | tickbox | Fitting correctly/Snug
|  | section | Preline Inspection Checklist
|  | checkpoint | All above preline elements checked, correct & approval to line
| 381c6ece-48de-526d-a0ac-7494aca62717 | tickbox | Council inspections carried out & attached in council folder
|  | section | Rondo Ceiling Batten Installation
|  | checkpoint | Service markout completed, checked and acceptable (clashes considered)
|  | checkpoint | Ceiling Height confirmed
|  | checkpoint | Appropriate fixings used and installed as per required specification
|  | checkpoint | Appropriate spacings for respective grid elements
|  | checkpoint | Battens Level
|  | checkpoint | Perimeter channel/angle installed correctly
|  | checkpoint | All strong backs installed where required to meet specification
|  | checkpoint | All ceiling grid completed in respective area to required specification (Attach photograph of respective completed battens)
|  | checklist | TH - Wall & Ceiling Lining Checklist |  | Wall & Ceiling Lining Checklist | 9ad550cc-2739-470b-949e-e78b0dfe080d
|  | section | Gib Lining Checklist Ceilings
|  | checkpoint | Gib lining QA received, reviewed, attached and approved pass when all below done
| 9b519da6-7edf-5c57-a604-9a2b0e5943d8 | tickbox | All preline services completed and approval given to line
| 0d9fb6e4-8659-5500-8d21-4238440292f3 | textbox | moisture content checked, recorded and acceptable
|  | checkpoint | Lining installed ( pass when all below ticked)
| 790f0a5a-0bc3-5ac8-8014-e8dc43f27b84 | tickbox | Correct lining type (Checked and approved)
| ef553379-7363-5795-8038-aeb0b3c0dffa | tickbox | Correct fixings used and installed at correct centers
| 01b327d8-7e31-5ef4-b40a-0b27453a4175 | tickbox | Any bracing elements completed to design specification
| 9e946351-c025-541f-87ee-617face7729e | tickbox | where required 2nd layer installed
|  | checkpoint | Council inspection complete
|  | checkpoint | Any additional photos, comments and observations
|  | section | Walls & Ceilings Gib Stopping Checklist
|  | checkpoint | Substrate accepted and approval given to start gib stopping
|  | checkpoint | Correct stopping product and applied correctly
|  | checkpoint | Square stopping, slimlines and joints checked and acceptable
|  | checkpoint | Adequate drying time between applications & No visible bubbling
|  | checkpoint | Gib stopping QA received, reviewed, attached and approved
|  | checkpoint | All stopping completed and specified level of finish achieved
|  | checkpoint | Any additional photos, comments and observations
|  | checklist | Tower Structural Elements Checklist (Level 2 onward) - QA |  | Tower Structural Elements | add8e567-c7f2-4678-a31d-3b9ffd456ca0
|  | section | Precast: Delivery Inspection
|  | checkpoint | Product Information
| d5bf2490-0385-4b84-bcf7-90fd904594d4 | textbox | Material Description:
| 26c7829e-6c45-4f21-a700-3bb60d9f3668 | textbox | Manufacturer:
| a26ab98e-66a9-43ae-ac29-0542ffa71d99 | textbox | Unit No:
| c72ac9a6-b858-4751-bca4-31192258cbeb | textbox | Date & Time Received:
|  | checkpoint | Documents Received With Delivery & Attached:
|  | checkpoint | Inspected on arrival and damage free
|  | checkpoint | Pre Lifting Checks Completed & Approval to Unload
| b52c7dfd-335c-4c89-9b0c-d303cb95f52c | tickbox | Appropriate Manufacture QA Received
| 23f297f2-a43c-4e3c-9d59-bcb9bc5a9359 | tickbox | Visual Check
| 0e3d9d6e-af50-44ea-8862-0d6ce5372022 | tickbox | Lifting Gear Tagged
| bf4bfcb5-4d0b-4e03-8222-cf5328235c0b | textbox | Damage Noted (Unit No & Type):
|  | section | Precast Checklist: Installation
|  | checkpoint | Product Information
| 85d9851d-a043-47aa-8c35-c54948b19101 | textbox | Material Description:
| ae2f79f2-3173-4821-8400-dcb0e48befbd | textbox | Manufacturer:
| 041c348b-e2ac-4aab-a2cc-d77603124161 | textbox | Unit No:
|  | checkpoint | Temporary Support Installed & Approved
| 1e7286c1-9aeb-4bef-af29-80410aeb16c6 | tickbox | RL's Checked & Levels Correct
| 7e1595fd-4302-4d6d-abfd-a11b44638f2d | tickbox | All Setout Completed Correctly & Approved
|  | checkpoint | General Photos/Comments During Stair Install
|  | checkpoint | Damage Report
| a87a99a3-523a-4037-997e-eb39a2301af3 | tickbox | No Damage
| 306f6025-5367-44fc-b294-2e7aa8c22b62 | textbox | Remedials Required (Unit & Type of Damage):
|  | checkpoint | Remedials Completed & Approved
|  | checkpoint | Approved Propping Installed Inspected
|  | checkpoint | Heights, Orientation & Position Approved( once in place)
|  | checkpoint | Precast Unit Completed, Correct, Approved & Reviewed (as per design)
|  | checkpoint | Bearing Strip Installed
|  | checkpoint | Seating Correct - Min 65mm
|  | checkpoint | Props to Height (as per design)
|  | checkpoint | Handrail Installed Approved
|  | section | Concrete Pre Pour Checklist - Floors
|  | checkpoint | Pre Pour Checklist
| 760e06d1-1ecb-4e2f-b59c-ae32742268d8 | textbox | Drawing reference:
| c5e9bf72-c38d-4493-a91e-8b3726ee82cf | textbox | Subcontractor:
|  | checkpoint | Formwork Trades Pre Pour QA received, attached, reviewed and approved
|  | checkpoint | Formwork cleaned, oiled and braced sufficiently
|  | checkpoint | Penetrations located/boxed & approved
|  | checkpoint | Reinforcing Install completed and reviewed
| c31d4abd-d055-4c2e-a49e-bb89d0aba614 | tickbox | Reinforcing - Size and type correct to specification
| 0fdd9f5d-1a9b-4853-a6e3-bdf27304eb2b | tickbox | Reinforcing - spacing and location correct
| ec657cae-60ac-4727-8ffa-750f001efdf9 | tickbox | Specified covers checked/correct
| 9ad11ddf-cb51-4f87-949a-90be3afa224b | tickbox | Splice laps checked/correct
| 3eaf2485-d19e-4855-a6b6-18e7f1524d5f | tickbox | Any starter bars are installed correctly (location, size and spacing )
| e7ee44b6-8c9e-4018-9799-a682b5f6172c | tickbox | Any additional items installed/ completed (trimmer bars etc) and excess reinforcing removed
|  | checkpoint | Structural Steel cast in plates installed/ checked / correct (location and size)
|  | checkpoint | Bottom of foundation is clean and free of debris/roughened
|  | checkpoint | All services completed
|  | checkpoint | Engineer informed of pour, checks completed (see Holmes folder and ensure observations are closed out)
|  | section | Concrete Post Pour Checklist - Floors
|  | checkpoint | Concrete checked on arrival & correct (slump, MPa etc.)
|  | checkpoint | Trades Post Pour QA received, attached, reviewed and approved
|  | checkpoint | Concrete surface to specifications
|  | checkpoint | Concrete Pour checks completed and any remedial work closed out
|  | section | Concrete Pre Pour Checklist - Shear & Core Walls
|  | checkpoint | Subcontractor & drawing reference details recorded
| 5891bda3-9357-4809-b4b3-bcd9011cd708 | textbox | Drawing reference:
| 47fbb9ce-2d07-42e0-9d9d-c89f5bb3e738 | textbox | Subcontractor:
|  | checkpoint | Shutter Trades Pre Pour QA received, attached, reviewed and approved
|  | checkpoint | Penetrations located and checks
|  | checkpoint | Reinforcing Trades Pre Pour QA received, attached, reviewed and approved
|  | checkpoint | Reinforcing install completed and reviewed
| 89f3e0a5-06c8-44de-8a5d-876385e90378 | tickbox | Reinforcing - Size and type correct to specification
| 86738ffa-471a-4c27-8dbb-75b855699848 | tickbox | Reinforcing - spacing and location correct
| d4baec24-6f21-43e6-9e5e-2e2932eafd38 | tickbox | Specified covers checked/correct
| 866d947b-67af-4b57-8f27-723b2f002c79 | tickbox | Splice laps checked/correct
| 90b031fc-73c0-4c3a-9709-afd694feda7e | tickbox | Any starter bars are installed correctly (location, size and spacing )
| 513f4a1a-842b-40b0-a861-3cf29184fed3 | tickbox | Any additional items installed/ completed (trimmer bars etc.) and excess reinforcing removed
|  | checkpoint | Structural Steel cast in plates installed/ checked / correct (location and size)
|  | checkpoint | Waterproofing installed
|  | checkpoint | Bottom of foundation is clean and free of debris/roughened
|  | checkpoint | All services completed
|  | checkpoint | Engineer informed of pour, checks completed (see Holmes folder and ensure observations are closed out)
|  | section | Concrete Pre Pour Checklist - Shear & Core Walls
|  | checkpoint | Concrete checked on arrival & correct (slump, MPa etc.)
|  | checkpoint | Trades Post Pour QA received, attached, reviewed and approved
|  | checkpoint | Concrete surface to specifications
|  | checkpoint | Concrete Pour checks completed and any remedial work closed out
|  | section | Intumescent Painting
|  | checkpoint | Product Details
| b01995c8-fcfb-488f-8836-61fc5c101787 | textbox | Subcontractor:
| e013da68-0c55-451d-9552-c531955bfb5f | textbox | Drawing Revision Number:
| 57ec8da3-ce08-4091-b931-b30c69f77cf7 | textbox | Product Details
|  | checkpoint | Approval Given to Apply Intumescent Paint to Completed Steel
|  | checkpoint | Paint Specifications/ Product Checked
|  | checkpoint | Correct Exclusion Zones & Health & Safety Requirements (Approved/Installed)
|  | checkpoint | Paint Applied Using Correct Methodology
|  | checkpoint | General Photos, Comments and Observations During Paint Application
|  | checkpoint | Trades QA , reviewed and approved
|  | checkpoint | Inspection Report Received by Consultants
|  | checkpoint | Area Inspected by Manufacturer and Report Received
|  | checkpoint | Remedials Competed and Signed Off
|  | checklist | Townhouse Cladding Installs |  | Townhouse Cladding Installs | 5498c5fb-3543-4e54-ba0c-e78bb12f7ce4
|  | section | Metal Roof
|  | checkpoint | General photos, comments and observations during install
|  | checkpoint | Relevant Services considered, checked and approved where applicable
|  | checkpoint | All roofing elements completed, checked and approved as per specifications
|  | signoff | Request inspections
|  | checkpoint | Inspections complete
| cd394f7e-dd97-5779-bc13-744827f2d9de | tickbox | Façade engineers remedials done and signed off
| a9c09d83-0562-5f67-b9ca-f2b166d1c9b0 | tickbox | Architect remedials completed and signed off
| e08b6b9b-0ec0-5d42-a8ca-dc1ebb042be9 | tickbox | Council inpection complete
|  | section | Downpipes
|  | checkpoint | Downpipes installed & complete
| 37fe20fd-608f-5c68-91cf-b118a27e0f79 | tickbox | Spot checks done
| c3f3a4e1-b030-53ab-81fd-157bc63fc33f | tickbox | All inspection points installed
|  | checkpoint | General comments and photos of additional paint application
|  | checkpoint | Trades QA received, reviewed, attached and approved
|  | checkpoint | Water testing done and past
|  | checkpoint | Council inspections complete
|  | section | Membrane Installation (mark NA where not present)
|  | checkpoint | Product checked and correct as per specification
|  | checkpoint | All prestart checks completed and approval given to install
|  | checkpoint | Mat installed as per product specification
|  | checkpoint | General photos, comments and observations during install
|  | checkpoint | Relevant Services considered, checked and approved where applicable
|  | checkpoint | Tanking to area completed, checked and approved as per specifications
|  | checkpoint | Initial testing complete
|  | checkpoint | Any remedials completed
|  | signoff | Request Inspections
|  | checkpoint | Inspections complete
| 0b6998bb-2d0c-58f8-ae8a-d8315ef093ad | tickbox | Manufacturer review if needed
| 8faad9bc-99da-5b9c-91a8-8f3aab05c05c | tickbox | Façade engineers remedials done and signed off
| c1665e29-a19f-58ac-abfd-39df57e9ae7c | tickbox | Architect remedials completed and signed off
| 44ab3747-f8e1-5e3a-9438-cbd641dcd18f | tickbox | TCC inspection complete
|  | section | Aluminium Window
|  | checkpoint | Opening approved (ready for install of seismic frames)
|  | checkpoint | Joinery in correct location
|  | checkpoint | Nebulite QA (frames) received, reviewed, attached and approved
|  | checkpoint | Inspection completed and joinery install completed as per specification
|  | checkpoint | Water testing done and past
|  | signoff | Request inspection windows
|  | checkpoint | Window inspections complete
| eefd147e-b38d-5038-8c5f-e3866d8b7511 | tickbox | Façade engineers remedials complete and signed off
| c458068d-350c-5c64-b36c-ec3a1c74c3d4 | tickbox | Architects remedials complete and signed off
| d531d32b-1b40-542a-9181-fbb71d1282b8 | tickbox | Council inspection complete
|  | section | Cladding Axon Panel
|  | checkpoint | Product checked and correct as per specification
|  | checkpoint | All prestart checks completed and approval given to install
|  | checkpoint | General photos, comments and observations during install
|  | checkpoint | Trades QA received, reviewed, attached and approved
|  | checkpoint | Fixing type and spacing checked and correct to specification
|  | checkpoint | Relevant Services considered, checked and approved where applicable
|  | checkpoint | All roofing elements completed, checked and approved as per specifications
| c6e37525-81e4-5cbb-959f-8606709c56ac | tickbox | Façade engineers remedials complete and signed off
| 0f756925-cd5b-5ded-9937-7e43a4218b98 | tickbox | Architects remedials complete and signed off
| 4cf40573-bfc6-5d7b-a375-eca0f425505b | tickbox | Council remedials complete and signed off
|  | signoff | Request inspections
|  | section | Cladding Espan 340
|  | checkpoint | Product checked and correct as per specification
|  | checkpoint | All prestart checks completed and approval given to install
|  | checkpoint | General photos, comments and observations during install
|  | checkpoint | Trades QA received, reviewed, attached and approved
|  | checkpoint | Relevant Services considered, checked and approved where applicable
|  | checkpoint | All roofing elements completed, checked and approved as per specifications
|  | signoff | Request Inspections
|  | checkpoint | Inspections complete
| 23bb1e3b-2a4d-534f-815d-afdcb8ca13e6 | tickbox | Façade engineers remedials complete and signed off
| 334949ef-1f85-5126-99ae-ed3af6c1e7eb | tickbox | Architects remedials complete and signed off
| 8a486a1b-d091-5121-b622-9082ec1739d3 | tickbox | Council remedials complete and signed off
|  | section | Soffit Lining Install - Level 1 & 2
|  | checkpoint | Trades QA received, reviewed, attached and approved
|  | checkpoint | Soffits complete (pass when all below ticked)
| 1a26ccf4-1c07-5bc6-96bb-85de15c608e9 | tickbox | Soffit Framing completed, checked and accurate inclusing sheet joins/blocking
| 1f60cb28-f151-57a1-a87c-f114b4d8e0c0 | tickbox | Relevant services first fix and nogging completed
| bf6e40a0-e329-5445-beb2-a479bec6c062 | tickbox | Lining product checked and correct, all pre checks completed & approval to line
| 0f118c24-727b-5338-b45e-f6bac60cd24a | tickbox | Joints all neat and correct
|  | checkpoint | General photos, comments and observations during installation
|  | signoff | Inspections requested
|  | checkpoint | Inspections completed
| 272a0353-2586-5c7f-8089-cfababcb9dfc | tickbox | Steel studd engineer remedials completed and signed off
| c1edd454-63ee-55b5-ae68-40bd19b07684 | tickbox | Architects remedials complete and signed off
| f959ed51-5085-5300-8a36-0efc4e998e50 | tickbox | Council remedials complete and signed off
|  | section | Soffit Painting
|  | checkpoint | First coat/ sealant coat completed
|  | checkpoint | General comments and photos of additional paint application
|  | checkpoint | Trades QA received, reviewed, attached and approved
|  | checkpoint | Final coat completed, no overpainting, finish acceptable as per specification
|  | checkpoint | Trades QA received, reviewed, attached and approved
|  | checkpoint | Design team inspections completed
| c20e74e6-15c5-5c62-ba7f-e23966ed2624 | tickbox | Architects remedials complete and signed off
|  | checklist | Townhouse Exterior Works |  | Townhouse Exterior Works | 01529ac1-6930-4fb4-8969-8fd638ccfd3e
|  | section | TH-Exterior Balconies Waterproofing
|  | checkpoint | Waterproofing completed and water tested
|  | signoff | Request inspections
|  | checkpoint | Inspections complete
| f5ef1179-daf8-5039-a8f3-a22a54866cc6 | tickbox | Façade engineers remedials complete and signed off
| b564fac2-56dd-50fa-a9cf-0c804fd85128 | tickbox | Architects remedials complete and signed off
| e0889773-7eba-5b57-b79d-490e0d6e6ad4 | tickbox | Council remedials complete and signed off
|  | section | Fabworx Blaustrades
|  | checkpoint | Waterproofing installed and signed off
|  | checkpoint | Trades QA received, reviewed, attached and approved
|  | checkpoint | Spot check with Subcontractor - Installed in correct place and correct fixings
|  | checkpoint | Request Inspections
| c3c11b64-8c8e-536e-8a24-8ce37da07e4c | tickbox | Façade engineers remedials complete and signed off
| 28ae4f55-c374-5b77-993f-4f309fb652c1 | tickbox | Architects remedials complete and signed off
| 2cc9df0a-3381-5d4c-94e3-7da92327cb63 | tickbox | Council remedials complete and signed off
| 91f90248-d0a2-55f6-b064-63ab76596760 | tickbox | Structural engineer remedials completed
|  | section | Deck Framing
|  | checkpoint | Correct jacks being used as per specification
|  | checkpoint | Correct size/treatment bearers and fixings to jacks used
| d2e93f50-768f-5113-854a-90c3292839fc | tickbox | Position checked
| 6b0e9bf1-14ba-558c-85f5-cedc44a93cc2 | tickbox | Reduced levels at top of bearers checked
| 88fc1db5-7f19-5354-ab1d-e6cc89bf6384 | tickbox | Approval given to install timber joists
| 7970277e-e923-561e-9d36-118d341b4b31 | textbox | Relevant Drawing Numbers & Revisions
|  | checkpoint | Correct joist size /teatment installed
| ab583f49-f3b9-55dc-9e10-b94c96bc87e9 | tickbox | Dimensions / locations checked and accurate
| a534b384-bc70-5187-bece-0679a8cfec96 | tickbox | All frames are square & Level
| 3ebfd8bb-76a0-55bf-b475-cdc88ab6f27b | tickbox | Fixings are correct type and installed correctly
| bbe92582-1ba2-5b11-a191-3ac4d46e8649 | tickbox | Any bracing requirements installed
|  | checkpoint | General additional photos, comments and observations
|  | checkpoint | Trades QA received, attached, reviewed and approved
| 3dc40be3-f72c-5b27-9c26-b4d5b8ca6ef2 | tickbox | Architects remedials complete and signed off
| da8915c2-7a0a-5289-ab98-ddab36fc79c5 | tickbox | Council remedials complete and signed off
|  | signoff | Request Inspections
|  | section | Intertenancy Screens
|  | checkpoint | Waterproofing installed and signed off
|  | checkpoint | Trades QA received, reviewed, attached and approved
|  | checkpoint | Spot check with Subcontractor - Installed in correct place
|  | section | Timber Decking
|  | checkpoint-no-value | Review orentation of decking
| e0875997-00a0-54cd-a582-99eab08da22c | textbox | Relevant Drawing Numbers & Revisions
|  | signoff | Review orentation of decking
|  | checkpoint | Installation of timber decking
| 89be6a81-13d1-5606-9359-897596f556af | tickbox | Dimensions / locations checked and accurate
| 502317f3-bf6a-5861-bd82-f912035acb94 | tickbox | All frames are square & Level
| cc0c64b5-8513-51cb-b1c2-8998bb87e4ec | tickbox | Fixings are correct
|  | checkpoint | Any additional photos, comments and observations
|  | checkpoint | Trades QA received, attached, reviewed and approved
|  | signoff | Raise Remedial / Request trades QA / Signoff
|  | checkpoint-no-value | Request Inspections
| 86a770b9-56c7-5b5a-afa6-0233fdb68316 | tickbox | Architects remedials complete and signed off
| 7c976c1d-33a7-512d-ad55-69684027afa0 | tickbox | Council remedials complete and signed off
|  | signoff | Request Inspections
|  | checklist | Townhouse Preclosure Inspections |  | Townhouse Preclosure Inspections | 0873449c-aeb5-4a12-a976-bbb4c0591d4e
|  | section | RAB
|  | checkpoint | RAB board installed & complete (pass once below all signed off)
| 3c297e67-fad8-5a8c-bc52-c0ab8bdcae7c | tickbox | Correct fixings type & patterns/Spacing
| 71ec63c6-a6e5-52e8-aed8-c4bbaa75dde9 | tickbox | Flashings installed checked and correct
| 29a5b5a1-bb47-5f3d-b067-b2afd85ef5a8 | tickbox | All joints/penetrations/openings taped as per specs
| 4f7ae6b4-e0b7-51d6-ba58-6a4d865b9d65 | tickbox | Services checked, type and location
|  | checkpoint | RAB QA received, reviewed, attached and approved
|  | signoff | RAB Request inspection by Façade Engineer/Architect/Council
|  | checkpoint | RAB inspections by Architect done & signed off
| ee008992-84c2-52cc-b8c3-0b0810c4b4ba | tickbox | RAB Façade engineers remedials done and signed off
| 59d1115b-c35b-5e79-990e-197773308193 | tickbox | RAB Architects remedials done and signed off
| 59b080fd-65f9-5536-8c57-b8fb877081ce | tickbox | RAB Council inspections carried out any remedials done
|  | section | Building Wrap & Flashing Tape Installed
|  | checkpoint | RAB board installed and signed off
|  | checkpoint | Building wrap and flashing tape installed
| bb4c3fa2-5760-5a81-a16a-715a70f0859d | tickbox | Correct fixing types & Pattern/Spacing
| fa1a2098-15d8-5d53-8af3-35c1f7d4786d | tickbox | Flashings installed checked and correct
| 5c9d74ef-04da-5ca5-82a4-112683f119ed | tickbox | All joints/penetrations/openings taped as per specs
| bfceff88-3520-5e9d-963e-77050d477340 | tickbox | Services checked, type and location
|  | checkpoint | Building Wrap QA received, reviewed, attached and approved
|  | signoff | Requst Inspection by façade enigneer /Council and Architec
|  | checkpoint | Building Wrap Inspections
| 1518d860-60ba-59c4-890d-78cb4575aa53 | tickbox | Building Warp - Architect remedials completed and signed off
| f7e69853-fe27-59d2-b3ec-6a1c8c6f3a9e | tickbox | Building Wrap - Façade engineers remedials done and signed off
| 0ee24999-fd2f-5e3b-aadc-f357873fbeda | tickbox | Building Wrap - Council inspection carried out and any remedials complete
|  | section | Cavity Batten - Espan Area
|  | checkpoint | Building wrap and flashing tape installed and signed off
|  | checkpoint | Cavity batten correct type and fixings installation completed, checked and approval to clad
| 3f25efcd-09dc-5ccf-bacc-74a555f24c45 | tickbox | Appropriate fixings for cavity (as per design)
| a81a3e7c-7981-55dc-bd0d-a225743b17ae | tickbox | Service penetrations complete
|  | checkpoint | Cavity Batten QA received, reviewed, attached and approved
|  | signoff | Cavity Batten - Request inspection
|  | checkpoint | Cavity Batten - Inspection architect done and signed off
| 823e015c-d656-5340-ae22-5898a28828c4 | tickbox | Cavity Batten - Façade remedials complete and signed off
| e10c12d6-6400-5fd1-8adc-089448213c66 | tickbox | Cavity Batten - Architects remedials done and signed off
| f2a07346-314a-5d19-9247-58e149cc5af2 | tickbox | Cavity Batten - council remedials complete and signed off
|  | section | Cavity Batten - Axon Areas
|  | checkpoint | Building wrap and flashing tape installed and signed off
|  | checkpoint | Cavity batten correct type and fixings installation completed, checked and approval to clad
| 3c6316d5-869c-5fed-9c62-970e622d9635 | tickbox | Appropriate fixings for cavity (as per design)
| ef136997-4b8d-574c-8a58-c2fe9c7222af | tickbox | Service penetrations complete
|  | checkpoint | Cavity Batten QA received, reviewed, attached and approved
|  | signoff | Cavity Batten - Request inspection
|  | checkpoint | Cavity Batten - Inspection completed and signed off
| 9df6bec2-e422-5c61-a7a5-5d06385d3b41 | tickbox | Cavity Batten - Façade remedials complete and signed off
| 48df275d-750d-58a0-96c6-94baaca264b7 | tickbox | Cavity Batten - Architects remedials done and signed off
| de8c7e9e-bd31-524e-82e2-86187dedf0cc | tickbox | Cavity Batten - council remedials complete and signed off
|  | section | Cavity Flashings
|  | checkpoint | Cavity battens installed and signed off
| 5ba29807-e076-5fc4-9b61-d3881f87e212 | tickbox | Correct material ordered
|  | checkpoint | Flashings Critical Lines
| 08d4469c-9017-5184-88c4-402cad98e468 | textbox | Number,Location , elevation
|  | checkpoint | Cavity flashings QA received, reviewed, attached and approved
|  | checkpoint | Cavity flashings Ssot check with Subcontractor - Installed/fixed in correct place
|  | signoff | Request Cavity flashings inspections - Architect/Façade engneer
|  | checkpoint | Cavity Flashings Archtiect/Façade Engineer Sign off
| 4acacacd-fd8b-5bf7-9c6f-3dd48c6ae1b6 | tickbox | Façade engineers remedials done and signed off
| 25967ae4-8a16-56e1-9750-846c729462e0 | tickbox | Architect remedials completed and signed off
|  | section | Soffit Install - Level 1 & 2
|  | checkpoint | Trades QA received, reviewed, attached and approved
| 59e856fb-4f2f-5e20-9111-b66eea2612a4 | tickbox | Soffit Framing completed, checked and accurate inclusing sheet joins/blocking
| abafcf83-a8e2-506e-a96b-d2b6ac0bc988 | tickbox | Relevant services first fix and nogging completed
|  | checkpoint | General photos, comments and observations during installation
|  | signoff | Consultant/Council Inspections requested
|  | checkpoint | Inspections completed
| 79a497eb-bbec-5868-b0ac-7bc41ab8f91c | tickbox | Façade engineers remedials done and signed off
| 4a81513f-2a2a-5edf-ba6a-09fc81ecbdef | tickbox | Architect remedials completed and signed off
| bed2ff5b-0d21-5cdf-a13d-aceac539e29f | tickbox | Council inspections complete
| f2f0afab-defe-5e5a-9b28-bcd9afa0847e | tickbox | Steel studd engineer remedials completed and signed off
|  | section | Metal Roof underlay etc
|  | checkpoint | Roof underlay installed - ply and confirmed ok to fix over
|  | checkpoint | Correct wrap used and fixed as per specification
|  | checkpoint | Cavity battens installed at correct spacings and fixings for Windloading
|  | checkpoint | Product checked and correct as per specification including fixings for windloading
|  | checkpoint | All prestart checks completed and approval given to install Veedek
|  | checkpoint | General photos, comments and observations during install
|  | checkpoint | Relevant Services considered, checked and approved where applicable
|  | signoff | Approved for roofing install Signoff
|  | section | Gutters Install
|  | checkpoint-no-value | Install
| 55165129-e796-5ee5-8d3b-44c6b5fcec7a | tickbox | Support framing complete
| a6e68002-f90d-5f4a-98e9-e1753e26a313 | tickbox | Spot checks done on falls
| 4e49edfd-b4d0-50e2-8855-528f5461d11e | tickbox | Material order made
| ebe21bfa-6ac8-50b8-94e6-c6c0b9c44121 | tickbox | Where required waterpoofing complete
|  | checkpoint | General comments and photos of additional paint application
|  | checklist | Trades Pre-Commencement Checklist (V2) |  | TRADES - | eb2a0b66-010f-40de-bf31-a91903be2018
|  | section | Prestart Checks - Health & Safety
|  | checkpoint | Company H&S Policy (Completed and Attached)
|  | checkpoint | Site Specific Safety Plan (SSSP) - (Completed and Attached)
|  | checkpoint | Worksafe NZ Notification (Completed and Attached)
|  | checkpoint | Any Additional Prestart H&S Documents (Completed and Attached)
|  | section | Prestart Checks - Quality Assurance
|  | checkpoint | Quality Management Plan Completed, Agreed & Attached
|  | checkpoint | Inspection & Test Plan Completed, Agreed & Attached
|  | checkpoint | Trade Setup on Conqa & Hawkins Given Review Access
|  | checkpoint | Relevant Breakdown & Checklists Setup on Conqa, reviewed and Hawkins approved
|  | checkpoint | Matrix/Insights Setup, Reviewed and Approved
|  | checkpoint | Review Access Granted to any other Relevant Parties
|  | checklist | TW - Balcony Permit to Load |  | TW - Balcony Permit to Load | 27403886-fef0-48ee-aec2-053ce587c79e
|  | checkpoint | Has all documentation been signed by the Temporary Works Designer and Checker?
|  | checkpoint | Have the drawings been issued with for construction status
|  | checkpoint | Have all comments form the checker been resolved
|  | checkpoint | Has the works been completed in accordance with construction documents
| e42648d5-d7aa-4277-abdb-8e382e824d38 | textbox | Type of propping used
|  | checkpoint | Has relevant QA documentation been completed
| b6df257d-1a62-4f19-b797-86fb788b4c5b | tickbox | Jensen survey complete (pre-set)
| 0f4196c6-d781-4d42-8b77-7b9dfb06d346 | tickbox | Hawkins height check completed
|  | checkpoint | Has the temporary works designer inspected the works
|  | signoff | Holdpoint / Request Signoff
|  | checkpoint | Post landing survey completed
| 63337c4e-f875-4683-b057-91eec6142404 | tickbox | Jensens survey complete
| fe35ac4e-ebd3-4f56-b080-48c0f6feaaf9 | tickbox | Hawkins post load height check
|  | checkpoint | Floor poured and cored
|  | checkpoint | If required, has approval from the permanent works Engineer been granted
|  | checklist | TW - Balcony Permit to Unload |  | TW - Balcony Permit to Unload | 6bdf7ed9-e5cc-4ec3-884a-4422a954a53a
|  | checkpoint | Has the designer specified a permit to unload is required
|  | checkpoint | Have all necessary permanent works for which the temporary works are required for been completed
|  | signoff | Holdpoint / Request Signoff
|  | checkpoint | Have all necessary permanent works QA documents and hold points been achieved
|  | signoff | Holdpoint / Request Signoff
|  | checkpoint | Will removal of the temporary works load another structure
|  | checkpoint | Is the structure compete and capable of taking the loads
|  | checkpoint | If required, have any approvals from the Temporary works engineer been granted
|  | checkpoint | If required, have any approval from the permanent works engineer been granted
|  | checkpoint | TWS (Temporary Works Supervisors) given approval to remove
|  | signoff | Holdpoint / Request Signoff
|  | checkpoint | Have details of any dismantle sequence been communicated to the site foreman?
|  | checklist | TW - Permit to Core Drill (Floor/Wall) Checklist (V3) |  | Permit to Core Drill (Floor/Wall) | 70fb07e5-f7b2-4b02-b8f5-c1cb947c5e99
|  | section | Permit to Core Drill
|  | checkpoint | Location Information Recorded
| 03690a8d-f961-4cea-a39e-a7a76d589a9c | note | Select "PASS" once all information/photos are recorded
| 43de1e0c-6c2b-4d1f-828e-0e96c2624929 | textbox | Grid Reference
| 6118d4de-b8ac-4229-9c66-8ae01964ea4c | textbox | Drawing Number/Revision
| c4429d90-0efe-4753-8f83-9bb5ade70742 | textbox | Level/Zone
|  | checkpoint | Hole Size
|  | checkpoint | Setout & Reinforcing Checked and "Approval" is given to Drill
| 4c79a15a-e304-4473-823e-412d1e356e69 | note | Select "PASS" when setout & reinforcing has been checked and approval given (if required)
| 0bd43b07-f0da-4313-8d09-29a4490b0ac9 | tickbox | Setout Checked
| df63f9b8-d6f9-447d-a39c-74c3f833f0df | tickbox | Reinforcing Checked
|  | signoff | Request Consultants Approval (where required)
|  | section | Core Drilling Prestart / Completion
|  | checkpoint | Area Check Prestart
| e44f1d18-1eb9-438b-80e0-fd59c2d5cd1e | note | Select "PASS" once all information/photos are recorded
| 631e0d45-12ac-43a3-8348-3ce03b981d40 | textbox | Grid Reference
| 8b81d61c-2e4f-4f9f-b5aa-8deb486ba2c2 | textbox | Level /Zone
| 3784c6cc-2079-4d68-a04a-389ed25d0685 | tickbox | Area of Works Above & Below Appropriately Cordoned Off
| e6035a98-7bc2-496a-9e84-e49854da853b | tickbox | Concrete Drilling Equipment Tag Current
| cee41d1c-d04e-4707-85e9-c1a828a94966 | tickbox | Spotter In Place(Below) Prior To Drilling
|  | checkpoint | Area Check on Completion
| 151ffbd1-bcbf-46e6-98a2-078abc5c3e71 | note | Select "PASS" once all information/photos are recorded & area is left clean and slurry free
| c52fc1f0-8fad-4942-83a8-6345faaa2a34 | tickbox | Clean-up Complete
| 1cd8b43c-661a-41cb-93f4-196256a688ca | tickbox | Penetrations Covered/Sealed (after drilling )
| d9d6a2b7-c12e-49ef-9b5c-7c888f3aedfc | tickbox | Hole Registered on Penetration Plan (attach photo of mark up below)
| 3df9af00-b2a1-47e1-8a63-289393c9c742 | textbox | Hole Ref No:
|  | checkpoint | Core Hole Complete
|  | checklist | TW – Permit to Unload |  | TW – Permit to Unload | 42e84b64-3562-45f4-b0fb-420e27efdfb0
|  | checkpoint | Has the designer specified a permit to unload is required
|  | checkpoint | Have all necessary permanent works for which the temporary works are required for been completed
|  | signoff | Holdpoint / Request Signoff
|  | checkpoint | Have all necessary permanent works QA documents and hold points been achieved
|  | signoff | Holdpoint / Request Signoff
|  | checkpoint | Will removal of the temporary works load another structure
|  | checkpoint | Is the structure compete and capable of taking the loads
|  | checkpoint | If required, have any approvals from the Temporary works engineer been granted
|  | checkpoint | If required, have any approval from the permeant works engineer been granted
|  | checkpoint | TWS (Temporary Works Supervisors) given approval to remove
|  | signoff | Holdpoint / Request Signoff
|  | checkpoint | Have details of any dismantle sequence been communicated to the site foreman?
|  | checklist | TW – Request to Inspect |  | Temporary Work - | 7d1d7f3d-b3ee-40ea-a2ed-ad7a3e8d3837
|  | checkpoint | Temporary Work - Details inputted below
| 096c08ef-6850-4d23-bb69-b4240ff496e8 | textbox | Location
| b28a9008-5aa1-455a-a1cd-949a4df72400 | textbox | Reference drawings ( and revision No) eg (HEB)
| 0cea9a32-4270-4195-92d3-d18de13da19e | textbox | Description of Inspection
|  | checkpoint | General Photos
|  | checkpoint | Scaffold as per Design
| bd0c9e35-f614-420b-9d59-a9a164f92b97 | textbox | TWS (Temporary Works Supervisor) Inspection comments
|  | checkpoint | Props have been loaded/wound up read for final inspection
|  | checkpoint | Additional Comments/photos
|  | checkpoint | OK to proceed
|  | signoff | Request Signoff
|  | checklist | Underground Services Install Checklist - Civil - QA |  | Underground Services (Civil) - | 7fc06e6d-7e62-4c8e-9f8d-19759babd46a
|  | checkpoint | Subcontractor & drawing reference details recorded
| 3485eb62-9346-4c5a-a1c2-214bfdaa7b4e | textbox | Subcontractor:
| 7439a5cf-1f19-45f2-9147-b9de9fc03e12 | textbox | Drawing Reference:
|  | checkpoint | Material complies with spec
|  | checkpoint | Civil works completed
| 66919c12-4f86-4e48-b486-9d285e02228c | tickbox | Pipes cut clean and square
| ab9b0d60-dac1-42dc-b54a-bc0ebec2d37f | tickbox | Pipework protected where required
| 15707d00-5763-43ae-b2d1-ca4bc34d91d9 | tickbox | Drainage material under pipe
| a23dd97d-fb20-4f54-9b04-451441678f88 | tickbox | Levels and inverst correct
| c1541f53-0fa3-4e92-8d28-a6ecd09c7ac4 | tickbox | Pipework to correct falls
|  | checkpoint | Testing to council requirements pass (pass once inspection is completed and approved)
| 5bea5168-1d74-4fda-b617-d1bc1e8e8829 | tickbox | Councils inspection booked
| 84a874c5-36d2-4e04-bbca-fb3da2b609b2 | tickbox | Council inspection compete (attached in Council Inspection folder)
|  | checkpoint | Consultant inspection completed & any observations closed out (Inspection attached in Consultants folder)
|  | checklist | Underground Services Install Checklist - Comms/Data - QA |  | Underground Services Install - Comms/Data | 5c97f748-424c-443b-99cf-b96ee4cff373
|  | checkpoint | Subcontractor & drawing reference details recorded
| 7cf5f319-4791-448b-82d1-e79c4e7fe068 | textbox | Subcontractor:
| 2f8f7eaa-1fe6-4600-acdb-b0c121aabb2d | textbox | Drawing Reference:
|  | checkpoint | Electrical Works complete
| b84c7abe-d48d-402c-8ad4-af5157c53374 | tickbox | Pipes cut clean and square
| 86d7aa1a-fb59-4295-b9ce-e43e7e3706d5 | tickbox | Located in the correct location
| db010e9c-7227-443f-8852-5ff1806242d1 | tickbox | Pipework protected where required
| 6bbe3f70-9f85-4017-b8ed-65eff897ee4d | tickbox | Drainage material under pipe
| c8e33c9a-35f4-47c8-9d5b-8b61ad65f683 | tickbox | Levels and inverts correct
| 087648d9-2065-4ecd-bf62-75cb9fe8dd42 | tickbox | Pipework to correct falls
|  | checkpoint | Testing to council requirements pass (pass once inspection is completed and approved)
| b7fb2600-5235-4923-82f3-cf7f23557515 | tickbox | Councils inspection booked
| 15b4aa16-4583-44d0-aff7-be281a757323 | tickbox | Council inspection compete (attached in Council Inspection folder)
|  | checkpoint | Consultant inspection completed & any observations closed out (Inspection attached in Consultants folder)
|  | checklist | Underground Services Install Checklist - Electrical - QA |  | Underground Services Install - Electrical | 0d0fea31-0db0-4ce6-a4ae-699138b3e74c
|  | checkpoint | Subcontractor & drawing reference details recorded
| 1ab46b2e-69bc-4690-88eb-3df462e3df8c | textbox | Subcontractor:
| eaebaff9-dd92-428e-ac7b-478fa4746524 | textbox | Drawing Reference:
|  | checkpoint | Electrical Works complete
| 481501a2-8bb2-40c7-bf62-c799f4330459 | tickbox | Pipes cut clean and square
| 3ea4a444-72d8-459c-99e8-132043ba6cb9 | tickbox | Located in the correct location
| d055cf10-ad0c-4100-b230-56f1815a893b | tickbox | Pipework protected where required
| a478b0a8-b416-4397-a64b-468f57e7ab7d | tickbox | Drainage material under pipe
| 17599a38-4c13-4197-a871-eb6d34f37668 | tickbox | Levels and inverts correct
| e45f480b-aa7b-4c5b-89bf-0a8f05b93e51 | tickbox | Pipework to correct falls
|  | checkpoint | Testing to council requirements pass (pass once inspection is completed and approved)
| a07a7b42-439e-4b4e-8043-eeab4efab1df | tickbox | Councils inspection booked
| 9ae6920a-84bb-400d-9707-f639da3b60ca | tickbox | Council inspection compete (attached in Council Inspection folder)
|  | checkpoint | Consultant inspection completed & any observations closed out (Inspection attached in Consultants folder)
|  | checklist | Underground Services Install Checklist - Fire Services - QA |  | Underground Services Install - Fire Services | d11cb925-dd34-40d9-a0d8-8a526d8b5214
|  | checkpoint | Subcontractor & drawing reference details recorded
| eb9a3e59-80e1-4f1b-a6f1-2772a2292c2b | textbox | Subcontractor:
| 88a57b66-39c8-45b0-8d2b-12627554d5b8 | textbox | Drawing Reference:
|  | checkpoint | Electrical Works complete
| 25a71cc4-27b4-4bfc-a680-3b46bfa74edd | tickbox | Pipes cut clean and square
| 4861b4fa-0827-454f-b51f-5e0827401b78 | tickbox | Located in the correct location
| 0cfcbdf3-bcfb-4457-889a-640d4da68845 | tickbox | Pipework protected where required
| a5ead9dd-3504-44c3-a75b-f6900bce492d | tickbox | Drainage material under pipe
| eae18db0-fd88-417e-98fe-6b6e32ccc8db | tickbox | Levels and inverts correct
| 0bbcd476-ea1b-440d-9c6f-1c58fbb8d8c5 | tickbox | Pipework to correct falls
|  | checkpoint | Testing to council requirements pass (pass once inspection is completed and approved)
| 06924057-5a17-4b16-844f-b1f240534b4b | tickbox | Councils inspection booked
| a7eb349f-10f8-4ae0-bde1-f38f26969f7b | tickbox | Council inspection compete (attached in Council Inspection folder)
|  | checkpoint | Consultant inspection completed & any observations closed out (Inspection attached in Consultants folder)
|  | checklist | Underground Services Install Checklist - Mechanical - QA |  | Underground Services Install - Mechanical | 9952764a-c874-4b2e-ab80-2e8ea2e3c87b
|  | checkpoint | Subcontractor & drawing reference details recorded
| b7db1934-34e1-4480-9f18-6f9eb8f652ea | textbox | Subcontractor:
| 866db633-62ce-4c6a-9ba6-0e92ecd0e3b4 | textbox | Drawing Reference:
|  | checkpoint | Electrical Works complete
| d8e68327-4295-4ffc-9f28-290bec290d1e | tickbox | Pipes cut clean and square
| b8c63792-0317-4644-8770-2c508fa5e5f5 | tickbox | Located in the correct location
| 0266d276-70ff-495b-81f7-c35656651a6b | tickbox | Pipework protected where required
| 7f2ef8cd-2ce1-40be-9571-5875ae7d7754 | tickbox | Drainage material under pipe
| 833d333b-3769-4e9d-b1e1-b695d131c462 | tickbox | Levels and inverts correct
| 3166187e-6a30-4f2f-8600-de1024f1ae2b | tickbox | Pipework to correct falls
|  | checkpoint | Testing to council requirements pass (pass once inspection is completed and approved)
| 8d7f9c98-08eb-420b-a6ca-331cc381c89c | tickbox | Councils inspection booked
| bc0f1694-f109-4fb2-b028-7fce00ab6efa | tickbox | Council inspection compete (attached in Council Inspection folder)
|  | checkpoint | Consultant inspection completed & any observations closed out (Inspection attached in Consultants folder)
|  | checklist | Underground Services Install Checklist- Plumbing - QA |  | Underground Services Install - Plumbing | e94c6905-d2bd-413e-92f6-990b62be37fe
|  | checkpoint | Subcontractor & drawing reference details recorded
| 19b38f63-f720-426f-b1fb-8d1e21197184 | textbox | Subcontractor:
| 4946cb3a-3032-403c-b550-30878340c967 | textbox | Drawing Reference:
|  | checkpoint | Plumbing Works complete
| f6ed7b9a-7da7-41ef-a3b0-29f3e9bbe44a | tickbox | Pipes cut clean and square
| 9832bc1f-d95c-4504-8f68-716549a8ae6e | tickbox | Located in the correct location
| 3f025007-43da-43d2-8558-5729e124066c | tickbox | Pipework protected where required
| dd4fa789-5fe5-4eee-8a13-22d677fa440b | tickbox | Drainage material under pipe
| d6da2ac1-6502-4202-a67b-4bb4ed2e3308 | tickbox | Levels and inverts correct
| b3a0b870-0e39-4c78-bccd-f1a36474cd85 | tickbox | Pipework to correct falls
|  | checkpoint | Testing to council requirements pass (pass once inspection is completed and approved)
| 47cdb491-7a42-47d1-adb6-bb2438634b37 | tickbox | Councils inspection booked
| f3638540-dcfb-46ec-9848-0f61612242f1 | tickbox | Council inspection compete (attached in Council Inspection folder)
|  | checkpoint | Consultant inspection completed & any observations closed out (Inspection attached in Consultants folder)
|  | checklist | Walls Preline - Services Checklist (V1) - QA |  | Walls Services Preline | 35315b36-448f-4f4d-9c6c-ca50ff5782eb
|  | section | Interior Framing Checklist
|  | checkpoint | Trades QA received, reviewed, attached and approved
|  | checkpoint | All framing completed correctly within tolerance in respective area ( sign off when spot checks complete)
| b142bf21-30ab-4a48-95b4-063d00d19cf5 | tickbox | Spot checks on frames for square
| cc2fd42c-91e6-40b5-8a4a-127d2a327d2e | tickbox | Spot checks on frame level
| 6110292d-2722-4b4d-b62b-800738ee832b | tickbox | Fixings are correct including seismic requirements
|  | checkpoint | Any additional photos, comments and observations
|  | section | Plumbing Walls First Fix
|  | checkpoint | Wall framing setout correct and signed off
| ef8e07f5-87c1-47a9-9157-8d7f0bd8ed01 | tickbox | Setout/straightness checked
| d54b6e6b-81b7-466b-b296-9733d8b7e51b | tickbox | All required additional noggs placed in framing
| 743c948e-2e9e-4a7e-b839-336936834afc | textbox | Reference Drawings ( add drawing numbers & revisions)
|  | checkpoint | Trades QA received, reviewed, attached and approved
|  | checkpoint | Plumbing install First fix complete - checks done based on current drawings ( pass once all complete)
| 27cb4c60-6e34-4c3f-81be-ac4648f59663 | tickbox | Pipes size & type
| bea2a26a-2865-4230-acb7-49d058b534e1 | tickbox | Pipe supports , anchors and hangers/Clips installed correctly (including seismic where required)
| 5569c957-fda2-4182-98ff-e952dc2df471 | tickbox | Correct number of outlets
| 7bebd410-b7f3-4b2a-888a-630f2232613f | tickbox | Any valves/vents installed
| 7b0c8e70-d586-45b0-8250-ec802cb0ffe0 | tickbox | Pipework protected at holes and notches
| 6bc943fe-3bfe-4bb2-8a61-a5e7fffa6073 | tickbox | Heights & positions of pipework's checked ( above ceiling)
| c347c31f-4f8c-45bc-96eb-334aeff82e76 | tickbox | All lagging is in place
| c61228f4-51c0-4b7f-ab3d-a8c9db47a405 | tickbox | All pipes cleaned/cleared before testing
|  | checkpoint | Any additional photos, comments and observations
|  | checkpoint | Council inspection and testing complete and signed off
|  | checkpoint | Engineer has signed off Seismic restraints
|  | checkpoint | Protection Provided for floor wastes and ends of unfinished pipes
|  | checkpoint | Any onsite changes documented
|  | section | Fire Protection Walls (Sprinklers & Alarms)First Fix
|  | checkpoint | Wall framing setout correct and signed off
| 7e328769-fe2e-4fa3-918d-4c1b2b3686b0 | tickbox | Correct wall framing setout/straightness checked
| f4247d95-35f7-4cfc-a70d-a4de0e6f3283 | tickbox | All required additional noggs placed in framing
| d6978cb5-2782-47ce-83b7-39c6a3454902 | textbox | Reference Drawings ( add numbers and revisions)
|  | checkpoint | Trades QA received, reviewed, attached and approved
|  | checkpoint | First Fix checks with Subcontractor alarms & Sprinklers- tick when all below are checked and complete
| 447233d9-a85b-4b51-98e2-344582181676 | tickbox | Pipes checked for damage/corrosion/Scale
| a9052222-3445-4993-9d07-03d5ce91cb90 | tickbox | Pipes size correct and type
| 69868894-fe11-4742-b39f-34590a2ba0d5 | tickbox | Pipe supports , anchors and hangers/Clips installed correctly including seismic
| b53d0abf-8075-4de9-830e-1f4f103c805b | tickbox | Correct number of outlets/droppers for sprinklers
| 5c9ddf0f-b255-443e-b32c-b9774650f8c0 | tickbox | Heights of pipework's checked ( above ceiling)
| ee0cbdbc-4dec-4aa8-8626-eea9bd74cf89 | tickbox | Any lagging required is in place
| af6d8723-3e65-4d60-8cd2-8e2539ad119b | tickbox | all labelling installed for pipework
| 44655cc1-09d9-44a3-89c5-6e6b337cf37e | tickbox | Cables are completed and with proper support
| 48bfeabd-f390-43e8-89de-fe196932a242 | tickbox | All wiring labelled/identified
| d75469f9-817d-4c9a-841e-cfb027bd37e3 | tickbox | all pipes cleaned/cleared before testing
| cc6ce6c1-5314-4744-92a6-bf9ec226f559 | tickbox | Correct number of connections for dectors
| ebfcce10-2f9b-4f95-ac05-f400219f8f22 | tickbox | All Main Control Panels at correct heights & positions
|  | checkpoint | All required 1st fix testing complete
|  | checkpoint | Any additional photos, comments and observations
|  | checkpoint | FPIS inspection sign off
|  | checkpoint | Engineer has signed off Seismic restraints
|  | checkpoint | Protection Provided for floor wastes and ends of unfinished pipes
|  | checkpoint | Any onsite changes documented
|  | section | Mechanical Services Wall First Fix
|  | checkpoint | Wall framing setout correct and signed off
| 619ba1e5-4e68-456a-9938-9e1a3cc2accd | tickbox | Setout straightness checked
| 0fa65b6b-ac22-4d47-ad3a-e9639115dec2 | tickbox | All required additional noggs placed in framing
| 433910d1-ff09-4e3e-91d5-45d11214add8 | textbox | Reference drawings ( add drawing numbers & revisions)
|  | checkpoint | Trades QA received, reviewed, attached and approved
|  | checkpoint | First Fix checks with subcontractor - tick when all below are checked and complete
| febf07de-61bd-46f8-bf3e-5934132ea813 | tickbox | Ducts checked for damage/corrosion etc.
| 2512699d-7c4f-4bff-9a56-9d6fc9a4f8dd | tickbox | Ducts size correct and type
| 3eb4aea5-2f5a-4cef-bc4d-b12d3953907f | tickbox | Duct supports , anchors and hangers/Clips installed correctly including seismic
| dd864320-fcba-46c3-abe3-7c951b69cca7 | tickbox | Ducts And pipes insulated and labelled
| 28a8ccda-f2a5-4d85-92d4-79933bd48c42 | tickbox | Heights of pipework's checked ( above ceiling)
| f38e8ba8-fc29-46d5-8903-d27758107280 | tickbox | all ducts cleaned/and ends capped where needed
| 352cec10-8793-450d-9f2a-79d34f5cec44 | tickbox | Cablesfor themostats etc, are completed and with proper support
| a2f1767c-367e-4775-8335-7cf9a3b6dce9 | tickbox | All equipment , valves and fire dampers, air outlets louvres, grilles and dampers are in place and accessible where required
| 7d02ab2d-91cf-431c-b64b-87393cc3c6d4 | tickbox | All required first fix testing complete
|  | checkpoint | Any additional photos, comments and observations
|  | checkpoint | council signoff
|  | checkpoint | Engineer has signed off Seismic restraints
|  | checkpoint | Beca sign off
|  | checkpoint | Protection of all ends & Cleanup Done
|  | checkpoint | any onsite changes documented
|  | section | Electrical Wall First fix
|  | checkpoint | Wall framing setout correct and signed off
| 6c2b9a3c-2d27-4f08-8c41-bc48e0c2816f | tickbox | Setout/straightness checked
| c32cbb86-4fc9-4969-9072-4f15e13bd6da | tickbox | All required additional noggs placed in framing
| 2a235f5c-d05e-4091-8a42-d913bebe3e76 | textbox | Reference drawings ( add drawing numbers & revisions)
|  | checkpoint | Trades QA received, reviewed, attached and approved
|  | checkpoint | First Fix checks with Subcontractor - tick when all below are checked and complete
| 42d6b415-e7c1-42de-9c44-21eea36707c4 | tickbox | Cable tray and catenary wires supports located in the correct location and secured correctly including seismic restraint
| 260c5f44-743f-4b2c-a853-8e292865182c | tickbox | distribution boards in correct place
| 43ba5548-3799-4dd5-84d5-0bd4a61f0ae6 | tickbox | All outlets and switches at the correct position & height
| 1cf34692-c8a8-4699-a4ee-2df03b8ddcb3 | tickbox | Heights of wiring checked ( above ceiling)
| 39caf56a-f05f-492e-9ec3-56c7b17a08b9 | tickbox | Power supplies for roller doors, HWC,Sliding doors, fire ,security etc. installed in correct place
| 7a327914-65c2-4e6e-b0d1-5dd94caba9cb | tickbox | All wiring labeled/identified
| 488838ca-5570-4008-86f1-766e73c83b10 | tickbox | all earthing and cables installed
| 9531e00f-6775-4fb9-9800-f2a2bd2f1f2e | tickbox | Cables are installed and with proper support
|  | checkpoint | All required first fix testing complete
|  | checkpoint | Any additional photos, comments and observations
|  | checkpoint | Engineer has signed off Seismic restraints
|  | checkpoint | Beca sign off
|  | checkpoint | Protection /Cleanup Done
|  | checkpoint | any onsite changes documented
|  | section | Data/Security Wall First fix
|  | checkpoint | Wall framing setout correct and signed off
| 1908a14c-4aad-42b9-bc2d-12caafb8c215 | tickbox | Setout/straightness checked
| 3965927f-c5e8-49f6-b366-880b6771cfc4 | tickbox | All required additional noggs placed in framing
|  | checkpoint | Trades QA received, reviewed, attached and approved
|  | checkpoint | All required first fix completed ( pass when checks done)
| 854567b4-7ca2-4f5a-82f6-63e14af89bd4 | tickbox | cable tray and catenary wires supports located in the correct location and secured correctly including seismic restraint
| cf9c3a0c-1995-4cc1-9ed8-a02a4090d4b6 | tickbox | connections to distribution boards in correct place
| ae739a5b-1af7-48ed-bcda-a1d5e9fcbd80 | tickbox | All outlets and switches at the correct position & height
| 3252bad1-7954-4925-9b4b-4bcd52d1c72b | tickbox | Heights of wiring checked ( above ceiling)
| 7ac2e222-a099-4f54-9233-0c0420914b21 | tickbox | Connections for roller doors, HWC,Sliding doors, fire ,security etc. installed in correct place
| 53c1425e-6648-4cfe-906e-9684051cbc7b | tickbox | all earthing and cables installed
| 8d514efc-18ca-4c94-b098-41f572077a2e | tickbox | Cables are installed and with proper support
|  | checkpoint | Any additional photos, comments and observations
|  | checkpoint | All required first fix testing complete
|  | checkpoint | Engineer has signed off Seismic restraints
|  | checkpoint | Beca sign off
|  | checkpoint | Protection /Cleanup Done
|  | checkpoint | Any onsite changes documented
|  | section | Insulation/Acoustic Checklist
|  | checkpoint | Trades QA received, reviewed, attached and approved
|  | checkpoint | Insulation pre lining works completed, checked & approved
| 45286433-69df-4d15-9c9b-cb60e4d247d1 | tickbox | Spot checks on correct product
| 163f1faa-3347-4f8f-9b96-4633f5c4b8c6 | tickbox | Spot checks on correct R value
| 1cc1eab2-de7f-4a35-b1b3-76139bf8735c | tickbox | Fitting Snug
|  | checkpoint | Any additional photos, comments and observations
|  | checklist | Waterproofing - Tanking Checklist - QA |  | Waterproofing - Tanking | f2c0c4b7-a751-4907-864d-025832e0dd9c
|  | checkpoint | Subcontractor & drawing reference details recorded
| 3ae1e667-2a20-41c7-bb73-fd17c4170268 | textbox | Subcontractor:
| 30996c58-459f-4899-9422-6656f73d3161 | textbox | Drawing Reference:
| 981026d6-dfca-41c8-95d2-1dea8cb460b5 | textbox | Product Used:
|  | checkpoint | Correct product delivered and checked
|  | checkpoint | Substrate type
|  | checkpoint | Preparation / Substrate acceptable
|  | checkpoint | Waterproofing complete
|  | checkpoint | Trades QA received, attached, reviewed and approved
|  | checkpoint | Any consultant inspections / observations documented, reviewed and closed out
|  | checkpoint | Any Manufacturer inspections / observations documented, reviewed and closed out
|  | checklist | Work Progress - Observations |  | Work Progress - Observations | bc99d4de-dff6-4665-8c60-a4d56efbc6b6
checkpoint-no-status has incorrect meta.stepType checkpoint-status |  | checkpoint-no-value | Observation 1 (True)
checkpoint-no-status has incorrect meta.stepType checkpoint-status |  | checkpoint-no-value | Observation 2 (True)
checkpoint-no-status has incorrect meta.stepType checkpoint-status |  | checkpoint-no-value | Observation 3 (True)
checkpoint-no-status has incorrect meta.stepType checkpoint-status |  | checkpoint-no-value | Observation 4 (True)
checkpoint-no-status has incorrect meta.stepType checkpoint-status |  | checkpoint-no-value | Observation 5 (True)
checkpoint-no-status has incorrect meta.stepType checkpoint-status |  | checkpoint-no-value | Observation 6 (True)
checkpoint-no-status has incorrect meta.stepType checkpoint-status |  | checkpoint-no-value | Observation 7 (true)
checkpoint-no-status has incorrect meta.stepType checkpoint-status |  | checkpoint-no-value | Observation 8 (true)
checkpoint-no-status has incorrect meta.stepType checkpoint-status |  | checkpoint-no-value | Observation 9 (True)
checkpoint-no-status has incorrect meta.stepType checkpoint-status |  | checkpoint-no-value | Observation 10 (true)
checkpoint-no-status has incorrect meta.stepType checkpoint-status |  | checkpoint-no-value | Observation 11 (true)
checkpoint-no-status has incorrect meta.stepType checkpoint-status |  | checkpoint-no-value | Observation 12 (true)
checkpoint-no-status has incorrect meta.stepType checkpoint-status |  | checkpoint-no-value | Observation 13(true)
checkpoint-no-status has incorrect meta.stepType checkpoint-status |  | checkpoint-no-value | Observation 14(true)
checkpoint-no-status has incorrect meta.stepType checkpoint-status |  | checkpoint-no-value | Observation 15 (true)
checkpoint-no-status has incorrect meta.stepType checkpoint-status |  | checkpoint-no-value | Observation 16 (true)
checkpoint-no-status has incorrect meta.stepType checkpoint-status |  | checkpoint-no-value | Observation 17 (true)
checkpoint-no-status has incorrect meta.stepType checkpoint-status |  | checkpoint-no-value | Observation 18 (true)
checkpoint-no-status has incorrect meta.stepType checkpoint-status |  | checkpoint-no-value | Observation 19 (true)
checkpoint-no-status has incorrect meta.stepType checkpoint-status |  | checkpoint-no-value | Observation 20 (true)