## res
type | name | values | prefix | postfix | usage count | user addable | template name | Resource Id
checklist | Piling Pre-Start Checklist
section | Details
checkpoint-no-status | Piling Pre-Start Checklist
textbox | Site Location
textbox | Grid Line
date | Date of Piling
textbox | Piles setout, surveyed and clearly marked
textbox | Accurate RL confirmed for piling reference
textbox | Acceptable site conditions and access for piling rig
textbox | Additional photos/ observations / reports attached
textbox | Approval given to commence piling
textbox | Approval given to dig
textbox | Relevant services identified and isolated / clearly marked
textbox | Relevant information communicated to piling trade
textbox | Any environmental requirements considered and enacted
textbox | Observations
holdpoint | Click here to signoff
checklist | Piling Checklist (Audit)
section | Details
checkpoint-no-status | Piling Checklist (Audit)
textbox | Trades QA received, attached, reviewed and approved
textbox | Relevant inspections completed and attached - any observations recorded and closed out
bool | Piling spoil removed and work area left clean and tidy
textbox | Any additional completion/handover documents completed and attached
textbox | All piles completed (locations and heights checked and correct within tolerance)
button | Follow up actions required? | Yes,No
textbox
checklist | Sub Soil Checklist
section | Details
checkpoint | Location details and relevant mark ups attached
textbox | Location on site
Date | Date
textbox | Gridline
checkpoint | Consultant inspection completed as required
textbox | Correct pipe used?
textbox | Correct backfill used?
checkpoint | Installation record photos
checkpoint | Sub Soil Installation completed
checklist | Foul Checklist
section | Details
checkpoint | Location details and relevant mark ups attached
textbox | Location
Date | Date
textbox | Gridline
checkpoint | Consultant inspection completed as required
checkpoint | Council Inspection completed as required
checkpoint | Watercare Inspection completed as required
checkpoint | Invert levels recorded
checkpoint | Invert levels as per design
textbox | Invert Levels
checkpoint | Received QA from Subcontractor?
checkpoint | As Built drawings received
checkpoint | CCTV Survey
checkpoint | Certificates provided
checkpoint | Installation record photos
checkpoint | Foul Installation completed
checklist | Excavation Checklist
section | Details
checkpoint | Location accurate
textbox | Gridline
Date | Date
checkpoint | Depth correct (allow for site concrete if required)
checkpoint | Width correct (allow for boxing if required)
checkpoint | Any relevant excavation for services is completed and accurate
checkpoint | Excess Material Cleaned up and removed as required
checkpoint | Detailed excavation completed, reviewed and approved
checklist | Civil - Sanitary Sewer
section | Details
checkpoint | Location details and relevant mark ups attached
textbox | Location accurate
textbox | Gridline
Date | Date
checkpoint | Consultant inspection completed as required
checkpoint | Council Inspection completed as required
checkpoint | Watercare Inspection completed as required
checkpoint | Invert levels recorded
checkpoint | Invert levels as per design
checkpoint | Received QA from Subcontractor?
textbox | Reviewed QA
checkpoint | As Built drawings received
checkpoint | CCTV Survey
checkpoint | Certificates provided
checkpoint | Installation record photos
checkpoint | Foul Installation completed
checkpoint | Any onsite changes documented (Attach marked up drawings, etc)
checklist | Setout / Surveying Checklist
section | Details
checkpoint-no-status | Setout / Surveying Checklist
button | Any RL's setout are correct, labelled and photographed | Yes,No
button | Any grid setout are correct, labelled and photographed | Yes,No
button | Any other relevant setout/ survey documentation attached | Yes,No
button | Survey work completed, checked and accurate | Yes,No
checklist | Site Establishment Checklist
section | Details
checkpoint | Any relevant dilapidation requirements captured
checkpoint | Menz Shed
checkpoint | Waihi Hall
checkpoint | Waihi Hall Toilets
checkpoint | Waihi Hall Kitchen
checkpoint | Waihi Library
checkpoint | Externhal Areas - Road, pathways
checkpoint | Attach relevant site establishment photos/ documents
checkpoint | External Photos
checkpoint | Laser Levels checked
checkpoint | Appropriate isolation of site (hoardings / fencing)
checkpoint | Sufficient & Appropriate site/H&S signage erected
checkpoint | Site establishment completed