## Project Checklist Templates
Id | Type | Name | Values | Prompting Name
672dc6e0-803b-5f85-acb5-27882469c6ac | checklist | Windows Installation Checklist |  | Windows Installation Checklist
f0cbe4e3-b0fa-5b2a-a8b8-9b2f860dbfad | section | Pre-Installation & Handover
8f1fc575-f19b-5002-ab68-791afcf31e72 | checkpoint | Area clean/ clear & substrate acceptable.
3f412824-a32c-5cff-8fc2-57afa134673a | checkpoint | Site measure completed - Opening size correct.
a58fb213-6c64-5f2c-8949-467b6780b90d | checkpoint | Waterproofing in place where applicable (i.e rebate).
5707a073-4585-5752-b4c4-8b79df58ecc4 | section | Installation & Handover
bb8b441c-c9db-5698-b659-4ab000a9f5d7 | checkpoint | Window subframe installed in correct location according to drawing provide.
d16459c0-6bdf-483b-bd7b-b09f5b4f0c7d | checkpoint | Pre-clean subframe before applying poly
898a3512-fdb0-5ed1-8940-3146552202fb | checkpoint | Window subframe bolts & dam ends are completely sealed.
5d929ee5-bbc1-5af6-a892-04aaa3da7ddb | checkpoint | Window subframe perimeter is caulked as per drawings.
0608f59a-bb2c-5856-9dae-3007c04755a8 | checkpoint | Window panel is securely fixed in position and free of damage.
638bae83-79c5-5f75-9bf3-7f41e6128796 | checkpoint | Hardware is installed correctly and funtioning well. Door and awning operation is good.
952f78ec-b03f-5e47-9490-78efcecc8285 | checkpoint | All thresholds, filler pieces and coverplates are installed without damage.
714dff4f-10a6-5568-92ed-14b830f79cea | checkpoint | Flyscreens installed without damage. Flyscreen hardware installed and flyscreen operation is good.