## Project Checklist Templates
Id | Type | Name | Values | Prompting Name
78a5e8cf-f302-4b37-bf8c-6f3a719be665 | checklist | 561464-DOW-ITP-PC-006 Water Lateral Connections Checklist |  | 561464-DOW-ITP-PC-006 Water Lateral Connections Checklist
3180a106-1f01-467b-89af-0b3a2d0d5adf | section | Details Connection
8da5f21b-f809-4c19-af9f-bb9b438174b4 | checkpoint-no-value | Details Connection
d6584949-c06a-5379-bb4c-902701d1da7c | date | Date
119f6fff-205a-5198-bb06-ff0645256221 | textbox | Installer Name
e7a312e8-c7ef-5f4b-8c61-d3e28d3345af | textbox | Property Address
88b8ebab-0ba9-45ae-a409-97682abcbd4c | checkpoint | Talbot nut tightened
de6ce613-400f-4b67-8b34-94ea81d11441 | checkpoint | Talbot open
838dbd07-9aae-443b-a89c-d92a23611ac1 | checkpoint | Denso tape applied
c7aea7db-25e2-4c0f-97fb-6942964cac9c | checkpoint | Site photo attached
bc671b2d-a09c-46a6-977a-390ffc20419f | checkpoint | Install Accepted
f6efecac-746a-427f-bd3c-9e707c104182 | section | Details Manifold
9f514f0d-cc05-41c3-966c-b7c772769f87 | checkpoint-no-value | Details Manifold
f290a114-5966-5032-ac6b-b98af9d6755d | date | Date
ef9353a8-a555-5f4b-88be-4d1723bf4fa1 | textbox | Installer Name
90066fc9-e906-52ab-ba6c-9caaf3131143 | textbox | Approx distance from main (m)
ceac0122-889b-4d67-84e6-40e838aa293d | checkpoint | Trace wire installed and visible in box
4612ba58-00a0-4d31-bb0c-41e6e3476a50 | checkpoint | Box set up 250mm from boundary
559297d2-7991-49c7-955f-81e651c99b16 | checkpoint | Manifold 165mm below lid
7bf695bf-7889-42b6-a33a-5b4cad2adf42 | checkpoint | Site photo attached
b9881ddd-a41d-467b-83a0-c3bd31cc8ac7 | checkpoint | Install Accepted
3360f986-2bed-4cd2-8a08-9a18bc7150f0 | checkpoint | Final Signoff
773a8d87-293a-4130-9501-dc010e49c7da | signoff | SIGNOFF / REQUEST SIGNOFF