## Kitchen Butler’s Pantry
Check Point | Acceptance Criteria | Action:
Shop Drawing (overarching) | Attach latest revision of approved shop drawings | Attach PDF
Colour scheme | Correct colour scheme installed | Y/N
Visual finish check | Free of damages, chips, or defects to veneers & panels | Y/N
| Even spacing observed in shadowlines | Y/N/NA
| LED/reed switch installed in nominated locations on shop drawings | Y/N/NA
| Ensure correct anxiliary fittings are installed | Checklist: cutlery drawer bins
| Correct spec of handles are installed | Y/N/NA
Doors/drawers/compartments | Arrangement as per approved shop drawing | Y/N
| Dimensions of doors/drawers/compartments as per shop drawings | Y/N
| Internal colour as per approved shop drawing | Y/N
| Correctly aligned and square Note: Tolerances from Architectural Spec - Plumb and level 1:800 - Offsets in flush adjoining surfaces 0.5mm - Alignment of adjoining doors 0.5mm - Difference in scribe thickness for joinery items centred between walls 2mm - Doors centred in openings 0 - Joints in finished surfaces 0 | Y/N
| Doors/drawer hardware operating smoothly as intended | Y/N
| Check required access panels are incorporated | Y/N/NA
Appliance | Correct appliance models installed as per room data sheet | Checklist: Fridge Cooktop Microwave Wine fridge Dish washer Rangehood Oven
| Appliance fitting correctly in designated compartment | Y/N
| Appliance free of defects, chips & scratches | Y/N
Stone benchtop & splashback | Correct stone type installed | Y/N
| Stone level/square | Y/N
| Joints neatly caulked | Y/N
| Check exposed edges of all porcelin stone is polished | Y/N
| No cracks and chips | Y/N
| Check fixtures & fittings recessed or fixed to stone is installed in correct location | Y/N/NA
Island bench stone | Correct stone type installed | Y/N/NA
| Stone level/square | Y/N/NA
| Joints neatly caulked | Y/N/NA
| GPO cutout completed with even gap all around | Y/N/NA
| Shadowline detail completed with even gaps all around | Y/N/NA
| Sink & setdown dimensions as per approved shop drawings | Y/N/NA
| No cracks and chips | Y/N/NA
| Check top edge of joinery panels aligns with stone rebate | Y/N/NA
| Check fixtures & fittings recessed or fixed to stone is installed in correct location | Y/N/NA
| For benches over 3m, check the joint is in the correct location as per approved shop drawings | Y/N/NA
PVR | Purchaser request implemented | Y/N/NA
Photos | Attach photos of completed joinery/stone at time of inspection | Attach photos

## Wardrobe
Check Point | Acceptance Criteria | Options
Colour scheme | Correct colour scheme installed | Y/N
Visual finish check | Free of damages, chips, or defects to veneers & panels | Y/N
| Even spacing observed in shadowlines | Y/N/NA
| LED/reed switch installed in nominated locations | Y/N/NA
| Glass shelves free of scratches/defects | Y/N/NA
| Correct felt is installed in jewelery module | Y/N/NA
| Correct spec of handles are installed | Y/N/NA
Doors/drawers/compartments | Arrangment as per approved shop drawing | Y/N
| Internal colour as per approved shop drawing | Y/N
| Correctly aligned and square Note: Tolerances from Architectural Spec - Plumb and level 1:800 - Offsets in flush adjoining surfaces 0.5mm - Alignment of adjoining doors 0.5mm - Difference in scribe thickness for joinery items centred between walls 2mm - Doors centred in openings 0 - Joints in finished surfaces 0 | Y/N
| Doors/drawer hardware operating smoothly as intended | Y/N
| Hanging rails securely installed with correct spacing | Y/N
| Check access panels are installed in correct location | Y/N/NA
PVR | Purchaser request implemented | Y/N/NA
Photos | Attach photos of completed joinery at time of inspection | Attach photos

## Storage
Check Point | Acceptance Criteria | Options
Colour scheme | Correct colour scheme installed | Y/N
Visual finish check | Free of damages, chips, or defects to veneers & panels | Y/N
| Even spacing observed in shadowlines | Y/N/NA
| LED/reed switch installed in nominated locations | Y/N/NA
| Correct spec of handles are installed | Y/N/NA
Doors/drawers/compartments | Arrangment as per approved shop drawing | Y/N
| Internal colour as per approved shop drawing | Y/N
| Correctly aligned and square Note: Tolerances from Architectural Spec - Plumb and level 1:800 - Offsets in flush adjoining surfaces 0.5mm - Alignment of adjoining doors 0.5mm - Difference in scribe thickness for joinery items centred between walls 2mm - Doors centred in openings 0 - Joints in finished surfaces 0 | Y/N
| Doors/drawer hardware operating smoothly as intended | Y/N
| Vent grille neatly installed | Y/N
PVR | Purchaser request implemented | Y/N/NA
Photos | Attach photos of completed joinery at time of inspection | Attach photos

## Bathroom
Check Point | Acceptance Criteria | Options
Colour scheme | Correct colour scheme installed | Y/N
Visual finish check | Free of damages, chips, or defects to veneers/panels/mirror | Y/N
| Even spacing observed in shadowlines | Y/N/NA
| No distortion in mirror | Y/N/NA
| Check GPO/thermostat is installed in the correct location | Y/N/NA
Doors/drawers/compartments | Arrangment as per approved shop drawing | Y/N
| Internal colour as per approved shop drawing | Y/N
| Correctly aligned and square Note: Tolerances from Architectural Spec - Plumb and level 1:800 - Offsets in flush adjoining surfaces 0.5mm - Alignment of adjoining doors 0.5mm - Difference in scribe thickness for joinery items centred between walls 2mm - Doors centred in openings 0 - Joints in finished surfaces 0 | Y/N
| Doors/drawer hardware operating smoothly as intended | Y/N
Stone Vanity Top | Correct stone type installed | Y/N
| Stone level/square | Y/N
| Joints neatly caulked | Y/N
| No cracks and chips | Y/N
PVR | Purchaser request implemented | Y/N/NA
Photos | Attach photos of completed joinery at time of inspection | Attach photos

## Laundry
Check Point | Acceptance Criteria | Options
Colour scheme | Correct colour scheme installed | Y/N
Visual finish check | Free of damages, chips, or defects to veneers & panels | Y/N
| Even spacing observed in shadowlines | Y/N/NA
Doors/drawers/compartments | Arrangement as per approved shop drawing | Y/N
| Internal colour as per approved shop drawing | Y/N
| Correctly aligned and square Note: Tolerances from Architectural Spec - Plumb and level 1:800 - Offsets in flush adjoining surfaces 0.5mm - Alignment of adjoining doors 0.5mm - Difference in scribe thickness for joinery items centred between walls 2mm - Doors centred in openings 0 - Joints in finished surfaces 0 | Y/N
| Doors/drawer hardware operating smoothly as intended | Y/N
| Check 20mm undercut under the door | Y/N/NA
Appliance | Correct washer/dryer model installed | Checklist: Washer Dryer
Stone benchtop | Correct stone type installed | Y/N
| Stone level/square | Y/N
| Joints neatly caulked | Y/N
| Check exposed edges of all porcelin stone is polished | Y/N
| No cracks and chips | Y/N
| Check fixtures & fittings recessed or fixed to stone is installed in correct location | Y/N/NA
PVR | Purchaser request implemented | Y/N/NA
Photos | Attach photos of completed joinery at time of inspection | Attach photos

## PVR Joinery Items
Check Point | Acceptance Criteria | Action:
PVR Joinery Items | Additional PVR joinery elements within this apartment? | Y/N
If Y, expand to selection below:
Shop Drawing (overarching) | Attach latest revision of approved shop drawings | Attach PDF
Colour scheme | Correct colour scheme installed | Y/N
Visual finish check | Free of damages, chips, or defects to veneers & panels | Y/N
| Even spacing observed in shadowlines | Y/N/NA
| LED/reed switch installed in nominated locations on shop drawings | Y/N/NA
| Ensure correct anxiliary fittings are installed | Y/N/NA
Doors/drawers/compartments | Arrangement as per approved shop drawing | Y/N
| Dimensions of doors/drawers/compartments as per shop drawings | Y/N
| Internal colour as per approved shop drawing | Y/N
| Correctly aligned and square Note: Tolerances from Architectural Spec - Plumb and level 1:800 - Offsets in flush adjoining surfaces 0.5mm - Alignment of adjoining doors 0.5mm - Difference in scribe thickness for joinery items centred between walls 2mm - Doors centred in openings 0 - Joints in finished surfaces 0 | Y/N
| Doors/drawer hardware operating smoothly as intended | Y/N/NA
| Check required access panels are incorporated | Y/N/NA
Appliance | Correct appliance models installed as per room data sheet | Y/N/NA
| Appliance fitting correctly in designated compartment | Y/N/NA
| Appliance free of defects, chips & scratches | Y/N/NA
Stone | Stone elements part of PVR joinery? | Y/N
If Y, expand selection below:
Stone | Correct stone type installed | Y/N/NA
| Stone level/square | Y/N/NA
| Joints neatly caulked | Y/N/NA
| Check exposed edges of all porcelin stone is polished | Y/N/NA
| No cracks and chips | Y/N/NA
| Check fixtures & fittings recessed or fixed to stone is installed in correct location | Y/N/NA
Photos | Attach photos of completed joinery/stone at time of inspection | Attach photos