## Master List Templates
Id | Type | Name | Values | Prompting Name
25c22a57-a83d-4b04-a241-de7aa5c014f4 | checklist | Other Information |  | Other Information
b7f2991a-02f4-416a-9e95-d3cdf3e53c35 | section | Other Information
cbfdf91b-92cf-488e-9730-4a0d536770f2 | checkpoint | Variations or extra works added into folder - all works and materials noted
61fc5e2a-e949-4f16-9903-8695497ed79e | checkpoint | change of details and or instructions
9f97639d-7a4e-4f15-b157-f021c356f318 | checkpoint | Site specific details to be added
ac302691-0c9a-48ed-8965-bb3498b2944d | checkpoint | Material Details - Notes to be added of materials used on site
3d30d3a0-e525-40c8-8b57-cb6268981cad | checkpoint | SSSP/TA forms attached
d5cab1a1-4706-4f77-9ee8-af49e807fc1f | checklist | Prestart Inspections |  | Prestart Inspection
45e8814a-82cf-423b-a9fd-c3a56e777229 | section | Details
53d67355-675c-4840-b155-e0fa2008411d | checkpoint | site has been cleaned in advance of our arrival on site
f7485b84-bbd5-4c58-9764-dca6cb0c94df | checkpoint | Walls are plumb and level
17237867-99fb-5d85-8274-d65f3d6132fe | note | IMPORTANT
1745bcd6-9335-419e-9df9-37723fc3955d | checkpoint | Tiling works running to programme - prior trades completed
bf9e1efa-a0ee-43a3-8cfd-8444bb06b94e | checkpoint | Has prior trades QA been signed off by main contractor
6e5aefd5-7f6a-4e3a-ac52-0f436eed6cb5 | checkpoint | Gib compound and sanding cleaned up from rooms
1cae73ac-41c3-4ebf-b6eb-8ee8616d3589 | checkpoint | Task Analysis signed onto by tilers and provided to main contractor
55896372-e42c-4051-a23d-d44574f48486 | checkpoint | Inductions completed
505cbf24-8732-454b-aca7-b03ff989b11e | checkpoint | Site Inspection checklist has been completed
eb6918b8-1f41-4890-b024-d7e9a8350748 | checkpoint | All tools tagged and tested - (photo's required)
f063db2c-d159-47e2-b20a-43d687375d09 | checkpoint | Tiler has current site safe - Input number and expiry
2f702504-ffd2-40f8-9ea4-b6ae7b904925 | checkpoint | Tiler has correct PPE
87ce21dc-42bf-4693-9fa5-d550c96d31f3 | checkpoint | Correct drawings supplied as per onsite
babd3f93-cbf9-435e-92ef-5b3ea971e164 | checklist | QA - Floor Prep |  | QA - Floor Prep
3619af8f-edc7-4bd1-8a59-ed389d6199e9 | section | Floor Preparation
2ecdf421-b531-4687-b0ad-dadfbac1b1e1 | checkpoint | Is the area clean, and cleared, ready for necessary preparation
54bd46d0-a73a-4fc5-a959-cae704d0f6bc | checkpoint | Uplift carpet tiles
781d95fd-8d83-4faf-9848-89b5e41e1a3f | checkpoint | Floor preparation prior to tiling works completed
772c243e-b7eb-40ef-a6af-cfe7ff004fc0 | checkpoint | Grinding completed before works (photo required) after works (photo required)
04b99b35-b982-4bec-9269-2966cd4acdf0 | checkpoint | Floor levelling completed - hours and bags used to be recorded
8a648840-6dd1-4434-b080-4f301426f811 | checklist | QA - Floor Prep Bathroom |  | Floor prep
2f23ef41-5682-48a3-8101-56bf093019ed | section | Floor Preparation
3fc406c7-9359-4938-a227-f3a383ce68a5 | checkpoint | Is the area clean, and cleared, ready for necesssary preparation
932d72c5-dfdd-4921-ac24-e46fcae574ae | checkpoint | Is the floor prep completed and signed off
05a6a013-56bb-42fb-a15e-d5abf0ab2e29 | checkpoint | PHOTOS OF COMPLETED FLOOR PREP
11bb8521-aeb8-46e0-8c74-144e1bdae140 | checklist | QA - Other Information |  | QA - Other Information
5d463afb-a401-4a59-a03a-84086639cdad | section | Other Information
e9d0c639-a1dc-4049-b766-aee560118102 | checkpoint | Variations or extra works added into folder - all works and materials noted
80aadb27-d72a-4c98-ae55-6df420270b26 | checkpoint | change of details and or instructions
741853ac-69df-40c6-a1c7-f5193f56f4e5 | checkpoint | Site specific details to be added
84a12dfe-747d-4610-a43c-c0cea6b60d87 | checkpoint | Material Details - Notes to be added of materials used on site
9661d80c-8d35-4c53-acf9-adfbf4a149ef | checklist | QA - Splashback Installation |  | QA - Splashback Installation
c068f249-61ca-443d-a9d1-9a735cbc2079 | section | Splashback Installation
3dd2704a-3c65-4374-8837-308bc6ffc2b8 | checkpoint | Wall substrate straight, signed off by MC, and ready for installation. (insert notes for remediation if required)
6ffedcdc-f0a0-4c7f-b2d8-eef62bf55b1f | checkpoint | Splashback Tiles set out as per drawings
317019f8-f6fd-4fa0-b8aa-989ca396c718 | checkpoint | Tiles to walls
3fd4dd31-053f-408f-ac3e-9699c6762eb6 | checkpoint | Tiling is completed, checked and supervisor to sign on
8d52757c-f21b-49ed-bd78-9981694ca949 | checkpoint | silicone nominated is the correct colour and applied evenly and correctly
19b91765-6e64-4100-a777-d97b24071bb2 | checkpoint | correct tiles trim is supplied and installed as per drawings
ab632c6c-fcc8-4aee-a526-24661cb5f9fd | checkpoint | Area left clean & tidy
537aee98-a26b-4b77-90a7-f35f379c438f | checkpoint | Builders clean completed
56c9a12c-0fff-4a87-a12d-7284f25c7e03 | checklist | QA - Tiling Installation |  | Tiling Installation
72561780-db17-4f1d-bb45-d80a89d7fc91 | section | Tiling to floors
f5b2622e-4b74-4ed4-9e02-c7594a84861f | checkpoint | Tiles set out according to latest drawing - always check revisions on site
3858c395-5dc1-418a-838b-7fb16e011cd9 | checkpoint | Specified product used with notched trowel or required product
965c2ab3-8140-49b4-8b99-32ca1a4ab034 | checkpoint | Correct spacer size used for spacing as per specs and tile lipping within BRANZ tolerances
ded2644e-3c20-4037-9b19-b3ad558bdb91 | checkpoint | Floor substrate straight, signed off by MC, and ready for installation. (insert notes for remediation if required)
5eb0dbf7-5168-44f0-ade0-39a41d10f1e6 | checkpoint | Grout nominated is the correct colour and applied evenly and correctly
2e040d2a-621c-44e0-8696-5628bfac6fde | checkpoint | Grout is consistent throughout and no missing grout.
945ee99f-8a11-4e70-ab68-c08a6d2bbc73 | checkpoint | Tiling completed, checked and Supervisor sign off
4c43df00-c994-4b19-95b7-4d2da7fb8001 | checkpoint | Silicone is completed to all tile junctions where required
4170243c-4c46-491a-ab6b-18bbcfbc45ca | checkpoint | Area left clean & tidy
a9673e36-ac50-4e6a-ac56-e9f313778675 | checkpoint | Builders clean completed
2b8fb16b-aaaf-44cb-a33d-97e1e6a921c4 | checklist | QA - Waterproofing |  | QA - Waterproofing
45e8814a-82cf-423b-a9fd-c3a56e777229 | section | Details
ff9a2a3f-a7fe-4ab6-9ce2-d580fb4400fd | checkpoint | Waterproof materials applied to floor perimeter and gaskets to flanges
04f2ba32-5133-4b43-a0d9-951fbbbee90c | checkpoint | Waterproofing coat # 1 applied to floors and walls in laundry, powder & bathroom floors and walls (take photos)
5d6d1cde-a6e2-4f2e-a16e-c9a8ab3d2bc9 | checkpoint | Waterproofing coat # 2 applied 90 degrees to 1st coat (take photos)
6b52b27f-6d7e-4154-9149-0400faf2b7ab | checkpoint | Flood tests, if required, undertaken and photos provided.
883b848f-f3e3-4ab3-b9f0-7296849dbc33 | checklist | Wall prep |  | Wall prep
79937e9f-d2eb-4ae0-9fbb-ec458728f7cd | section | Wall Preparation
4ec840b8-e5f1-43ec-9991-75e069bedfd4 | checkpoint | Is the area clean, and cleared, ready for necesssary preparation
9c118890-310a-4f3c-8424-90aafe8c8a93 | checkpoint | Is the floor prep completed and signed off
7854748d-e61b-4350-927e-4e67e334ce9f | checkpoint | PHOTOS OF COMPLETED FLOOR PREP