## zres_siteapp_NEW
Id | Type | Name | Values | Prompting Name | Postfix | Resource Id
| checklist | ITC 12 - B59 Cast In Place Reinforcement Concrete Piles Rev 1 |  | ITC 12 - B59 Cast In Place Reinforcement Concrete Piles Rev 1
| section | 20 - Identified Records - Cores
| checkpoint-no-status | VERIFICATION
| button | VERIFICATION | Yes,No,N/A
| note | Requirements / Reference - B59 3.7
| note | Acceptance Criteria - Cores and your Geotechnical Engineer’s interpretive findings
| section | 21 - Identified Records – Piling Records
| checkpoint-no-status | VERIFICATION
| button | VERIFICATION | Yes,No,N/A
| note | Requirements / Reference - B59 4.5.3
| note | Acceptance Criteria - Piling records, signed by Piling Supervisor, verifying conformity of the pile hole upon completion of its excavation
| section | 22 - Identified Records – Pile Hole Examination
| checkpoint-no-status | VERIFICATION
| button | VERIFICATION | Yes,No,N/A
| note | Requirements / Reference - B59 4.6
| note | Acceptance Criteria - Results of pile hole examination
| section | 23 - Identified Records – Pour Details
| checkpoint-no-status | VERIFICATION
| button | VERIFICATION | Yes,No,N/A
| note | Requirements / Reference - B59 6.7
| note | Acceptance Criteria - Records of tremie outlet depth, concrete level in the pile hole and volume of concrete placed during concreting
| section | 24 - Identified Records – Pile Integrity Testing
| checkpoint-no-status | VERIFICATION
| button | VERIFICATION | Yes,No,N/A
| note | Requirements / Reference - B59 8.1, 8.2
| note | Acceptance Criteria - Pile integrity testing results
| section | 25 - Identified Records – Pile Load Testing
| checkpoint-no-status | VERIFICATION
| button | VERIFICATION | Yes,No,N/A
| note | Requirements / Reference - B59 8.3, 8.4
| note | Acceptance Criteria - Pile load testing results
| section | 26 - Identified Records – Nominated Mixes
| checkpoint-no-status | VERIFICATION
| button | VERIFICATION | Yes,No,N/A
| note | Requirements / Reference - B80 3.9
| note | Acceptance Criteria - Submission of nominated mixes
| section | 27 - Identified Records – Variation from Mixes
| checkpoint-no-status | VERIFICATION
| button | VERIFICATION | Yes,No,N/A
| note | Requirements / Reference - B80 3.9.4
| note | Acceptance Criteria - Variations from nominated mixes
| section | 28 - Identified Records – CoC (Formwork + Reinforcement)
| checkpoint-no-status | VERIFICATION
| button | VERIFICATION | Yes,No,N/A
| note | Requirements / Reference - B80 7.5.1
| note | Acceptance Criteria - Certificate of Conformity in respect of formwork, reinforcement, embedments and other relevant details or precast concrete members cast at off site locations
| section | 29 - Identified Records – CoC (Curing Compound)
| checkpoint-no-status | VERIFICATION
| button | VERIFICATION | Yes,No,N/A
| note | Requirements / Reference - B80 8.2.3
| note | Acceptance Criteria - Certificate of Conformity of curing compound