## ChecklistsITCs
type | name | values | prefix | postfix
checklist | Site Establishment and Safety Checklist | Pass, Fail
checkpoint | Delivery and goods lift location
checkpoint | Delivery requirements i.e. booking process
checkpoint | On site storage / office location
checkpoint | Site specific restrictions i.e. noise / starting times
checklist | Ductwork Checklist | Pass, Fail
checkpoint | Pops & flex installed as per latest drawing | Yes, No
checkpoint | Correct hanger spacing / supports installed for flex | Yes, No
checkpoint | Free from support off other services | Yes, No
checkpoint | Flexible duct connections completed correctly | Yes, No
checkpoint | Blade dampers installed as documented and left in the open position | Yes, No
checkpoint | BD pop access panel coordinated and marked | Yes, No, N/A
checkpoint | Cushion boxes installed as per latest drawing | Yes, No
checkpoint | Balancing dampers installed as documented and left in the open position | Yes, No, N/A
checkpoint | Location of register coordinted with other services and marked on plan or floor | Yes, No
checklist | Grille Fit-Off Checklist | Pass, Fail, N/A
checkpoint | Grilles installed in correct location as per latest duct layout / RCP | Yes, No
checkpoint | Correct grille type installed | Yes, No
checkpoint | Grille installed flush and square | Yes, No
checkpoint | Are all grilles installed correctly? Air leaks, vibration or failure | Yes, No
checkpoint | Grille color as per schedule | Yes, No
checkpoint | Grille left clean of fingerprints and caps installed where required | Yes, No
checkpoint | Grille fit-Off completed to drawings/specification & Area left clean/tidy (Any Issues comment below) | Yes, No
checklist | All Subbie Rough-in Progression Checklist | Complete, Incomplete
checkpoint | All work in zone completed and appear compliant | Yes, No
label | Pass once all work complete
checklist | All Subbie Fit off & Testing Progression Checklist | Complete, Incomplete
checkpoint | All work in zone completed and appear compliant | Yes, No
label | Pass once all work complete
checklist | As Builts Checklist | Complete, Incomplete
button | Update As-Built's of any known changes | Yes, No

## TO BUILD - Project Breakdown
Project Breakdown |  | Checklists
PROJECT NAME: Lifeblood Ringwood, ARCL Ringwood DC Fitout
OHS |  | Site Establishment and Safety Checklist
Site QA | Stage 1 | All Subbie Rough-in Progression Checklist
All Subbie Fit off & Testing Progression Checklist
As Builts Checklist
Ductwork Checklist
Grille Fit-Off Checklist
| Stage 2 | All Subbie Rough-in Progression Checklist
All Subbie Fit off & Testing Progression Checklist
As Builts Checklist
Ductwork Checklist
Grille Fit-Off Checklist
| Stage 3 | All Subbie Rough-in Progression Checklist
All Subbie Fit off & Testing Progression Checklist
As Builts Checklist
Ductwork Checklist
Grille Fit-Off Checklist
| Stage 4 | All Subbie Rough-in Progression Checklist
All Subbie Fit off & Testing Progression Checklist
As Builts Checklist
Ductwork Checklist
Grille Fit-Off Checklist