## Resources
Rich Type | Id | Warnings | type | name | values | prefix | postfix | Usage Count | User Addable | Template Name | Template Id
checklist-sectioned | ef9827be-8b39-4022-9ac2-d75e7e1959f9 |  | checklist | Core Lids Checklist |  |  |  |  | Yes | Core Lids Checklist | 0e492aaf-1f34-4d27-a424-baceb34c055d
checkpoint-group | 1ef7a16b-95dc-4ed2-8672-229915be37d8 |  | section | Phase 1
checkpoint-status | e2a1e255-ebd1-4b96-b0f7-92cc4ce7df74 |  | checkpoint | Area accessible & ready
checkpoint-status | addc5af9-79eb-4410-98c4-0915ce61ba73 |  | checkpoint | Drawing references entered
text | fbf7e44b-fb54-5af3-828f-81478cc04bb7 |  | textbox | Architectural
text | 19d825cd-c9d2-527f-9573-34c51f3e3870 |  | textbox | Structural
text | 250d3077-7831-520c-99b4-df358840c8b9 |  | textbox | Other
checkpoint-status | 42d00404-5445-4829-8cd9-ac5cd4393c68 |  | checkpoint | Materials used complies with design documentation
checkpoint-status | 6bd86067-d0d8-4833-a534-6783ca811e0f |  | checkpoint | Datum point used & soffit RLs checked
checkpoint-status | 83af580c-3a5a-4744-ba38-950084e8cb53 |  | checkpoint | Grids marked by builder
checkpoint-status | 0b11648e-573d-4673-a93a-76febb193866 |  | checkpoint | Surveyor points given for outside of building
checkpoint-status | a8a3ad33-864e-4720-952b-5144eeca6545 |  | checkpoint | Fillet & drip mould installed
checkpoint-status | 467a02e7-d1f2-4fb8-afc1-6addec687081 |  | checkpoint | Check set down position & RL
checkpoint-status | 32b8ef02-6fb2-41ed-8de0-587a6f19694c |  | checkpoint | Check penetrations installed
checkpoint-status | 5e301f46-403a-44a6-95d8-157e26993630 |  | checkpoint | Column blockouts installed
checkpoint-group | d34c1f9f-5e45-4981-a262-fd89423b6847 |  | section | Phase 2
checkpoint-status | ad3074a5-ad59-4217-b2f3-268c2697235b |  | checkpoint | Check back propping as per design
checkpoint-status | 1be92d01-6710-4ba1-a03e-0d163d431100 |  | checkpoint | Blow off deck
holdpoint | a06d7441-91a0-467f-9559-34d284862f91 |  | signoff | Do not commence concrete till all works agreed
checkpoint-status | e8c81e27-643b-44a5-9f76-66b53a104b1a |  | checkpoint | Engage external consultant (engineer inspection)
checkpoint-status | f49d124f-b161-4589-abaf-2d0edcaccea4 |  | checkpoint | Correct Class of Finish
checkpoint-status | db1cff95-f3e2-4a8b-9cff-18b30c743e42 |  | checkpoint | Stripping, cleaning & materials removed
checklist-flat | 63cfcd7c-4a72-40ac-9536-583939ee52d9 |  | checklist | Progress Claim Checklists |  |  |  |  | Yes | Progress Claim Checklists | 23813a34-0075-48de-97a2-c0545ecbe424
checkpoint-status | 7fddba76-82aa-4f48-bd7b-ae15aaa3a232 |  | checkpoint | Please add Comments / Photos
select | 672718e1-e4a4-5365-a368-a386109eb72e |  | dropdown | General | Site Establishment / Prefab, Systems, Submissions Site Establishment Design Off Site Fabrication including Design & Commissioning.
select | 8a8e7fea-e3bc-5a71-9d1e-de1cf8a8cd97 |  | dropdown | Completed | N/A, 5%, 10%, 15%, 20%, 25%, 30%, 35%, 40%, 45%, 50%, 55%, 60%, 65%, 70%, 75%, 80%, 85%, 90%, 95%, 100%
text | dd54b995-7d8e-55c8-97b9-2fd5a9244e15 |  | textbox | General Notes
checkpoint-status | ad3c61d4-808c-43b5-8e5a-177ab713cb57 |  | checkpoint | Please add Comments / Photos
select | c2ea7d88-ad00-5177-84c5-d798e2c70b16 |  | dropdown | Level | Below SOG, SubStation, Loading Dock,,Ground, 1, 2, 3, 4, 5, 6, 7, 8, 9, 10, Roof Plant Deck, Central Energy Plant
select | c303c0cf-6344-55c4-9bfa-d4175bf3d05f |  | dropdown | Description of Works | General, Ground Works, Formwork to Lift Over Runs Pit Walls, Formwork to Footings, Formwork to Loading Dock Walls, Formwork to Columns, Formwork to Vertical Walls, Formwork to Suspended Slab,Step-downs Rebates etc, Quick Stair System including Handrails and wreathing (Fire Stairs Only), Supply of Material Hoist & Maintenance , Install & Removal of Hoist, Supply of Climb Trac / Climb System , Install & Removal of Systems.
select | 29bee047-ab2f-5e3f-9ae0-8e62aa970205 |  | dropdown | Formed | N/A, 5%, 10%, 15%, 20%, 25%, 30%, 35%, 40%, 45%, 50%, 55%, 60%, 65%, 70%, 75%, 80%, 85%, 90%, 95%, 100%
select | bad46cd6-3da0-5b5c-942f-98aa16ea8df9 |  | dropdown | Stripped | N/A, 5%, 10%, 15%, 20%, 25%, 30%, 35%, 40%, 45%, 50%, 55%, 60%, 65%, 70%, 75%, 80%, 85%, 90%, 95%, 100%
select | 40c72a32-2faa-5851-bd0e-374ea3d0437a |  | dropdown | Patched | N/A, 5%, 10%, 15%, 20%, 25%, 30%, 35%, 40%, 45%, 50%, 55%, 60%, 65%, 70%, 75%, 80%, 85%, 90%, 95%, 100%
text | defca1d5-3c60-5c4e-bcaa-5a4edd9b9cb5 |  | textbox | General Notes
checkpoint-status | 40260505-1a90-4dd3-8267-5a0e9430dc96 |  | checkpoint | Please add Comments / Photos
select | 2eb2951f-060f-5275-81a3-268e5ae48638 |  | dropdown | Level | Below SOG, SubStation, Loading Dock,,Ground, 1, 2, 3, 4, 5, 6, 7, 8, 9, 10, Roof Plant Deck, Central Energy Plant
select | 618ddd96-3b68-54b3-97e0-9bb0eac30163 |  | dropdown | Description of Works | General, Ground Works, Formwork to Lift Over Runs Pit Walls, Formwork to Footings, Formwork to Loading Dock Walls, Formwork to Columns, Formwork to Vertical Walls, Formwork to Suspended Slab,Step-downs Rebates etc, Quick Stair System including Handrails and wreathing (Fire Stairs Only), Supply of Material Hoist & Maintenance , Install & Removal of Hoist, Supply of Climb Trac / Climb System , Install & Removal of Systems.
select | 107a1763-e1bb-5347-bbb5-552958f8ed6d |  | dropdown | Formed | N/A, 5%, 10%, 15%, 20%, 25%, 30%, 35%, 40%, 45%, 50%, 55%, 60%, 65%, 70%, 75%, 80%, 85%, 90%, 95%, 100%
select | 68422319-8f4c-52c7-b4aa-f71ddf0c920e |  | dropdown | Stripped | N/A, 5%, 10%, 15%, 20%, 25%, 30%, 35%, 40%, 45%, 50%, 55%, 60%, 65%, 70%, 75%, 80%, 85%, 90%, 95%, 100%
select | 109eb4d4-3e67-5e8a-bd2e-5a0d05fbd5cd |  | dropdown | Patched | N/A, 5%, 10%, 15%, 20%, 25%, 30%, 35%, 40%, 45%, 50%, 55%, 60%, 65%, 70%, 75%, 80%, 85%, 90%, 95%, 100%
text | 97c76cc7-b4bc-5f33-aee5-304ca4e607ff |  | textbox | General Notes
checkpoint-status | be11cbe1-0276-4b59-b00c-133613d1f627 |  | checkpoint | Please add Comments / Photos
select | df465196-09b2-5078-9b20-3f36e2cc7205 |  | dropdown | Level | Below SOG, SubStation, Loading Dock,,Ground, 1, 2, 3, 4, 5, 6, 7, 8, 9, 10, Roof Plant Deck, Central Energy Plant
select | de7b7d7b-30cb-5b0f-9c5e-216247ca8440 |  | dropdown | Description of Works | General, Ground Works, Formwork to Lift Over Runs Pit Walls, Formwork to Footings, Formwork to Loading Dock Walls, Formwork to Columns, Formwork to Vertical Walls, Formwork to Suspended Slab,Step-downs Rebates etc, Quick Stair System including Handrails and wreathing (Fire Stairs Only), Supply of Material Hoist & Maintenance , Install & Removal of Hoist, Supply of Climb Trac / Climb System , Install & Removal of Systems.
select | dc0f18c2-50c9-5751-9ff5-356cb46fe388 |  | dropdown | Formed | N/A, 5%, 10%, 15%, 20%, 25%, 30%, 35%, 40%, 45%, 50%, 55%, 60%, 65%, 70%, 75%, 80%, 85%, 90%, 95%, 100%
select | 354658df-4407-5d59-8cd0-4edaa116ae80 |  | dropdown | Stripped | N/A, 5%, 10%, 15%, 20%, 25%, 30%, 35%, 40%, 45%, 50%, 55%, 60%, 65%, 70%, 75%, 80%, 85%, 90%, 95%, 100%
select | 89156a4a-6c06-542f-96a0-2725b1513a58 |  | dropdown | Patched | N/A, 5%, 10%, 15%, 20%, 25%, 30%, 35%, 40%, 45%, 50%, 55%, 60%, 65%, 70%, 75%, 80%, 85%, 90%, 95%, 100%
text | 1e19bc81-b8ac-5d01-b324-8325cf0c3be0 |  | textbox | General Notes
checkpoint-status | 8611c3d1-2421-4eb5-8056-19f10c260fbb |  | checkpoint | Please add Comments / Photos
select | c9fbb2ec-5a4b-5d9b-8d74-49f70e7099cb |  | dropdown | Level | Below SOG, SubStation, Loading Dock,,Ground, 1, 2, 3, 4, 5, 6, 7, 8, 9, 10, Roof Plant Deck, Central Energy Plant
select | 3c629e5f-7744-5bd1-aa64-f3e48cf6ffe6 |  | dropdown | Description of Works | General, Ground Works, Formwork to Lift Over Runs Pit Walls, Formwork to Footings, Formwork to Loading Dock Walls, Formwork to Columns, Formwork to Vertical Walls, Formwork to Suspended Slab,Step-downs Rebates etc, Quick Stair System including Handrails and wreathing (Fire Stairs Only), Supply of Material Hoist & Maintenance , Install & Removal of Hoist, Supply of Climb Trac / Climb System , Install & Removal of Systems.
select | 11fe6a48-a8cc-56af-8fc5-a05f905c7220 |  | dropdown | Formed | N/A, 5%, 10%, 15%, 20%, 25%, 30%, 35%, 40%, 45%, 50%, 55%, 60%, 65%, 70%, 75%, 80%, 85%, 90%, 95%, 100%
select | 90265795-5672-52da-9afd-4f82fdb3d1d1 |  | dropdown | Stripped | N/A, 5%, 10%, 15%, 20%, 25%, 30%, 35%, 40%, 45%, 50%, 55%, 60%, 65%, 70%, 75%, 80%, 85%, 90%, 95%, 100%
select | 96ec2b04-20a9-5461-b45c-f3d0435e4641 |  | dropdown | Patched | N/A, 5%, 10%, 15%, 20%, 25%, 30%, 35%, 40%, 45%, 50%, 55%, 60%, 65%, 70%, 75%, 80%, 85%, 90%, 95%, 100%
text | 01f8aaf8-54a5-5140-812e-ea3d56b5cbf7 |  | textbox | General Notes
checkpoint-status | b312fbd4-780b-4eee-9839-537c570be01c |  | checkpoint | Please add Comments / Photos
select | 741bfb34-988e-524c-be1a-04a828f2c24f |  | dropdown | Level | Below SOG, SubStation, Loading Dock,,Ground, 1, 2, 3, 4, 5, 6, 7, 8, 9, 10, Roof Plant Deck, Central Energy Plant
select | 21fbc89c-a0f1-5e44-a225-c9d2c8a99595 |  | dropdown | Description of Works | General, Ground Works, Formwork to Lift Over Runs Pit Walls, Formwork to Footings, Formwork to Loading Dock Walls, Formwork to Columns, Formwork to Vertical Walls, Formwork to Suspended Slab,Step-downs Rebates etc, Quick Stair System including Handrails and wreathing (Fire Stairs Only), Supply of Material Hoist & Maintenance , Install & Removal of Hoist, Supply of Climb Trac / Climb System , Install & Removal of Systems.
select | 85b9a228-4987-589a-a9b3-50171ec36123 |  | dropdown | Formed | N/A, 5%, 10%, 15%, 20%, 25%, 30%, 35%, 40%, 45%, 50%, 55%, 60%, 65%, 70%, 75%, 80%, 85%, 90%, 95%, 100%
select | efa6015b-7fec-5ad0-83d1-dcf893a88a19 |  | dropdown | Stripped | N/A, 5%, 10%, 15%, 20%, 25%, 30%, 35%, 40%, 45%, 50%, 55%, 60%, 65%, 70%, 75%, 80%, 85%, 90%, 95%, 100%
select | 158b56df-b60d-58a6-b04d-f9beb23d8b2f |  | dropdown | Patched | N/A, 5%, 10%, 15%, 20%, 25%, 30%, 35%, 40%, 45%, 50%, 55%, 60%, 65%, 70%, 75%, 80%, 85%, 90%, 95%, 100%
text | 2d13872e-f786-5e3d-a7d5-da3f43cfe7f1 |  | textbox | General Notes
checkpoint-status | 567bdfbc-df3f-4473-96ab-744f01a55be1 |  | checkpoint | Please add Comments / Photos
select | 39227199-ffd1-50ad-8ac0-e8a87f70716a |  | dropdown | Level | Below SOG, SubStation, Loading Dock,,Ground, 1, 2, 3, 4, 5, 6, 7, 8, 9, 10, Roof Plant Deck, Central Energy Plant
select | f3909ba5-9bb1-5808-b064-834dabe224e3 |  | dropdown | Description of Works | General, Ground Works, Formwork to Lift Over Runs Pit Walls, Formwork to Footings, Formwork to Loading Dock Walls, Formwork to Columns, Formwork to Vertical Walls, Formwork to Suspended Slab,Step-downs Rebates etc, Quick Stair System including Handrails and wreathing (Fire Stairs Only), Supply of Material Hoist & Maintenance , Install & Removal of Hoist, Supply of Climb Trac / Climb System , Install & Removal of Systems.
select | 46839354-821a-5527-a123-98bd3e8e2a9e |  | dropdown | Completed | N/A, 5%, 10%, 15%, 20%, 25%, 30%, 35%, 40%, 45%, 50%, 55%, 60%, 65%, 70%, 75%, 80%, 85%, 90%, 95%, 100%
text | 1c5fb0f7-596b-5005-81c0-d759fa15b71e |  | textbox | General Notes
checkpoint-status | ffe33f0c-fe9f-4759-8f51-b8c9d21e5e96 |  | checkpoint | Please add Comments / Photos
select | 083c47a5-4ac8-529c-9622-68d5d6dce9f1 |  | dropdown | Level | Below SOG, SubStation, Loading Dock,,Ground, 1, 2, 3, 4, 5, 6, 7, 8, 9, 10, Roof Plant Deck, Central Energy Plant
select | 23bc1125-5fc4-538c-8809-8327c894e1a0 |  | dropdown | Description of Works | General, Ground Works, Formwork to Lift Over Runs Pit Walls, Formwork to Footings, Formwork to Loading Dock Walls, Formwork to Columns, Formwork to Vertical Walls, Formwork to Suspended Slab,Step-downs Rebates etc, Quick Stair System including Handrails and wreathing (Fire Stairs Only), Supply of Material Hoist & Maintenance , Install & Removal of Hoist, Supply of Climb Trac / Climb System , Install & Removal of Systems.
select | f76feaaa-a897-5a52-b5aa-78774fe18096 |  | dropdown | Completed | N/A, 5%, 10%, 15%, 20%, 25%, 30%, 35%, 40%, 45%, 50%, 55%, 60%, 65%, 70%, 75%, 80%, 85%, 90%, 95%, 100%
text | faca8d2f-9b1c-50d1-9404-7dadbad38c30 |  | textbox | General Notes
checklist-flat | cab0cdd0-deeb-4038-b658-e99c9d7fd81b |  | checklist | S.O.G Checklist |  |  |  |  | Yes | S.O.G Checklist | 2f109e11-1dbc-4803-96f7-f3968ce5305d
checkpoint-status | 4b379ecc-6f7e-4f8f-8086-e8a3bc29b37b |  | checkpoint | Area accessible & ready
checkpoint-status | 4dbfd255-6bf2-476e-a5d2-4ef1471f6fef |  | checkpoint | Drawing references entered
text | 8230f845-28ca-54ec-b047-2e7af0250927 |  | textbox | Architectural
text | 908f6723-5769-53f7-a5ce-7a5d988e2bf0 |  | textbox | Structural
text | 39a4b572-de85-5fda-adf7-3acdaa5b0167 |  | textbox | Other
checkpoint-status | b6bcdc25-ba33-4935-a69b-f04cf1acec06 |  | checkpoint | Current plans in use
checkpoint-status | 7dc164c8-751f-405b-a3cf-e21b4f582452 |  | checkpoint | Survey points give for grids
checkpoint-status | daac157a-434d-4a44-b0e2-5fbbe3b8f79a |  | checkpoint | Surveyors points given for edge boards
checkpoint-status | 470ff40d-d4e7-496b-8abe-1607cde055d3 |  | checkpoint | Datum RL supplied by surveyor
checkpoint-status | ef2e81fc-6e3b-47b9-8530-e1c8def3619d |  | checkpoint | Edge boards plumb & straight
checkpoint-status | ae30b2ee-366d-4e58-8bf5-39e78c9ab5f2 |  | checkpoint | Step downs secure & correct RL
checkpoint-status | 73b1ef36-97b0-4392-80dc-2472b635ce93 |  | checkpoint | Dowels installed on pour joins
checkpoint-status | 91a3ecef-f062-419f-9688-5f3b53d5c106 |  | checkpoint | Column blockouts installed
checkpoint-status | 2de39b50-2b22-4fe9-a2d5-426606a9ad07 |  | checkpoint | Correct Class of Finish
checklist-flat | 218e0388-fc46-4c50-94fe-75a90853f637 |  | checklist | Suspended Slab Checklist |  |  |  |  | Yes | Suspended Slab Checklist | 31bc09cd-5fb1-47cf-b9f4-0013b982e206
checkpoint-status | 01bad2bb-d9f7-456b-9eca-43f773dda02b |  | checkpoint | Area accessible & ready
checkpoint-status | 825a9441-4e04-4581-be48-8b4edae6ffa9 |  | checkpoint | Drawing references entered
checkpoint-status | 41a90bd3-47e1-4638-9e47-3833dedad565 |  | checkpoint | Materials used complies with design documentation
checkpoint-status | f1859eab-aa86-4b7a-a130-b9665348a5f9 |  | checkpoint | Datum point used & soffit RLs checked
checkpoint-status | 87b599ca-7afd-4d7b-967a-7c8bd603a476 |  | checkpoint | Grids marked by builder
checkpoint-status | 3f024371-68da-4242-9f6f-afe423c57da4 |  | checkpoint | Surveyor points given for outside of building
checkpoint-status | 6bebbb00-cae0-4484-bf7a-8cb035ea79e1 |  | checkpoint | Fillet & drip mould installed
checkpoint-status | 9901bb73-07b1-4e43-85ed-2c99813d9acc |  | checkpoint | Check set down position & RL
checkpoint-status | b7a69c7b-3b96-474d-ac8c-3ea628e823af |  | checkpoint | Check penetrations installed
checkpoint-status | 93d2b10d-9dcf-4c40-a434-d5f14fa1a444 |  | checkpoint | Prop drop head wedges are secure
checkpoint-status | 1aa2f19b-aef9-40f7-832e-f8ab080a6824 |  | checkpoint | Column blockouts installed
holdpoint | 34a0d33c-7e40-44d4-860a-561659b156c3 |  | signoff | Inspection by site engineer
checkpoint-status | 858ee120-37be-4a35-aff0-5e4cf1806068 |  | checkpoint | check back propping as per design
checkpoint-status | e4e62710-ef0d-42fb-9dad-1dbaa2b9e45d |  | checkpoint | Blow off deck
holdpoint | 48b1ff59-547e-4d9a-9729-8ee071a7dcaf |  | signoff | Do not commence concrete till all works agreed
checkpoint-status | f35fbbc3-35a2-4c18-bb60-e692e513904f |  | checkpoint | Engage external consultant (engineer inspection)
checkpoint-status | 28bcbf37-8c58-471c-aed1-bd7e944368f2 |  | checkpoint | Correct Class of Finish
checkpoint-status | bc8511e8-7068-496f-a39e-bb8ee1115edf |  | checkpoint | Stripping, cleaning & materials removed
checklist-sectioned | 1fb8f8f4-72d4-4c22-9341-cc3e8569aad5 |  | checklist | Stairs (in-situ) Checklist |  |  |  |  | Yes | Stairs (in-situ) Checklist | 36bdff29-b493-4218-a5ac-bc0745b6b1b0
checkpoint-group | c5bf4fd6-07f2-437b-9069-ed65637c1990 |  | section | Phase 1
checkpoint-status | ca3f694c-ae11-4328-9eda-6ee64cb46a3e |  | checkpoint | Area accessible & ready
checkpoint-status | a010f10c-9e63-4988-a339-cd4e4cce2661 |  | checkpoint | Drawing references entered
text | 7c495a5d-f1e1-5f6d-9a35-f1ed6ad8355e |  | textbox | Architectural
text | 4d445eab-7c86-5787-924e-f2744912d777 |  | textbox | Structural
text | 8d12e280-c484-56a6-bd8a-2393d87492fa |  | textbox | Other
checkpoint-status | 7cacf119-fce9-48b2-9c9a-589799621e5e |  | checkpoint | Current plans in use
checkpoint-status | c3236eee-fc11-4ed7-b2ef-f98a439d80b7 |  | checkpoint | Land stringers & backdrops secured
checkpoint-status | 12115cc3-2bf9-4c7c-900c-6dd567d8a28c |  | checkpoint | Datum RL supplied by surveyor pour height marked
checkpoint-status | 9d8ee14f-5488-4d0b-9712-94a1a4f3319c |  | checkpoint | Couplers & rebate boards installed
checkpoint-status | 37cf253d-025e-4bc8-a01d-f57cf577057a |  | checkpoint | Base of stairs cleaned
checkpoint-status | 7eda20fe-59d4-49b7-831b-6a09575e2b11 |  | checkpoint | Riser heights confirmed
checkpoint-status | 2a774d6b-6e06-42f8-85fe-664b2bf2457e |  | checkpoint | Going lengths confirmed
checkpoint-status | 305cf219-cbf9-45c5-8c0e-5ea4ecdfd27a |  | checkpoint | Correct Class of Finish
checkpoint-group | abde4978-32bd-41fa-a15b-9100b5ad4d21 |  | section | Phase 2
checkpoint-status | ba95e73e-ddc6-4daa-85c3-7949ccf6aadd |  | checkpoint | Datum RL supplied by surveyor pour height marked
checkpoint-status | 5d47ac35-2352-4246-806c-d4cd382ccaf3 |  | checkpoint | Couplers & rebate boards installed
checkpoint-status | 47d8dfe7-0a90-4600-afd2-70f1b4e364e8 |  | checkpoint | Base of stairs cleaned
checkpoint-status | fa74810d-5387-4b35-82df-4a51fe4f8eb5 |  | checkpoint | Riser heights confirmed
checkpoint-status | 5eca8756-922c-4d8c-a2d4-b853d5d1b08e |  | checkpoint | Going lengths confirmed
checkpoint-status | 704ba7b6-2061-4683-b942-4ea61b9641dd |  | checkpoint | Correct Class of Finish
checklist-flat | 4526dfc8-56bc-482d-a246-e476c4d5d6a7 |  | checklist | Columns Checklist |  |  |  |  | Yes | Columns Checklist | 40cd97f4-aa71-46d7-a410-aedd1a6ddc95
checkpoint-status | bae4e6e6-7e1c-4f5b-8fba-f57b9bd66f08 |  | checkpoint | Area accessible & ready
checkpoint-status | bbc176aa-f40b-4369-86b2-24797c561d1e |  | checkpoint | Drawing references entered
text | 7c1abc71-8ce1-5606-9f21-3cba9e9640a5 |  | textbox | Architectural
text | 8ce9dffd-03ef-5cce-be59-24483e19b991 |  | textbox | Structural
text | 11f27079-5901-5e34-8ee9-694cf670251e |  | textbox | Other
text | a1aef8bc-cd9b-559b-b733-1437fcdaa0ce |  | textbox | Column No
checkpoint-status | 61515ca2-874d-46eb-9267-3ed1a5100549 |  | checkpoint | Current plans in use / Latest drawings checked and referenced
checkpoint-status | 5f77b4f7-0ea4-4826-8dcb-76151ddd8f7a |  | checkpoint | Survey points given for 2 points
checkpoint-status | e8ee5e32-022a-4af8-aad7-2c0487eebe9b |  | checkpoint | Datum RL supplied by surveyor, pour height marked
checkpoint-status | 149e70f6-763a-40ff-93f6-8c2ad9a24e4f |  | checkpoint | Blockouts, couplers, cast-in elements installed
holdpoint | a7a6dcf1-812e-4ccc-aa3d-7a3b9e148a42 |  | signoff | Inspection from site engineer
checkpoint-status | 4055d0a4-3812-450a-bdbc-4e2ac537e8d4 |  | checkpoint | Column box cleaned & oiled
checkpoint-status | a4a5cb38-d966-4e89-a87e-5d3ffd52fbf4 |  | checkpoint | Placement of column box over cage
checkpoint-status | c1ba6cca-318f-4615-a2e8-e99ca6c99108 |  | checkpoint | Bracing props secured
checkpoint-status | 2def239c-fadf-4d45-a3f1-a2ba7597df86 |  | checkpoint | Column plumbed
checkpoint-status | d8b7a9ab-8599-4862-99f5-87fe62c0fb0a |  | checkpoint | Correct class of finish
checklist-sectioned | 444aab01-cc43-429b-809f-4705d6ffe8c8 |  | checklist | General Incident Notification |  |  |  |  | Yes | General Incident Notification | 44f7bcb8-4d6b-4350-8007-c340942aaa6f
checkpoint-group | 2f04ecd6-93d3-4886-b1e7-69f49b2649fd |  | section | Details of the person completing this form
checkpoint-status | c588d8cb-3531-47ae-9522-786273c18601 |  | checkpoint | Attach any relevant photos or documents
text | 1f173d14-761a-5dd6-a039-32f7c2b66981 |  | textbox | Name
select | a1fa773a-1a7b-5ba6-936c-00f9be770b75 |  | dropdown | Position | Site Manager, Project Manager, Construction Manager, EHS Advisor, Other
text | 692fc316-9ce7-57ca-be4c-69c6a25f6c41 |  | textbox | Contact number:
text | e51b1b1f-b1c0-54b6-b161-ac5c15bfe9f5 |  | textbox | Completion date
holdpoint | 84f5032d-f5e8-4ab7-a437-c1cb96c30b9e |  | signoff | Signature Required
checkpoint-status | f7351940-9f3b-4974-9fe2-cd26393fbf0d |  | checkpoint | Report reviewed by (mark if applicable)
boolean | 73466984-e38c-528d-8720-8672de39e5c1 |  | tickbox | Site Manager
boolean | 9726aeea-0b03-521a-b88a-220ab01cd0f5 |  | tickbox | Construction Manager
checkpoint-status | 90bbe68a-760e-4a4a-8892-5190b92ddf87 |  | checkpoint | EHS ADVISER ONLY – Head Office
text | e2ef83f2-a969-516c-b03a-ce46c9321fe8 |  | textbox | Date received
text | 20a53823-719c-5b57-9740-7e03cc2ae995 |  | textbox | Date closed (Final)
text | 40b249f3-4b81-5c96-9552-48a401eb952e |  | textbox | Date submitted to EHS Administration
checkpoint-status | 1fb18d10-baec-41c7-9aae-35e84b470c50 |  | checkpoint | EHS ADMINISTRATION ONLY Head Office
text | 74fdb73f-7e0c-574f-841a-0e2c49956b8f |  | textbox | Date received
text | 1f93c8e5-0b03-5b21-9e2b-948239c2d02e |  | textbox | Date processed
checkpoint-status | 454629fe-4043-4461-9552-76a9d25bb049 |  | checkpoint | EHS REVIEW ( EHS Manager)
boolean | 2a98b050-d6c4-5233-b6e3-17afd755bd38 |  | tickbox | Yes - If Yes, Reference No in comment
boolean | 9149302b-6240-54f7-88c4-28a29bbe1356 |  | tickbox | No
checkpoint-status | 16e98114-863d-42af-8c73-8a90416a7f4e |  | checkpoint | EHS System / SWMS amendment required?
boolean | 76742ff5-cea2-578b-a5f0-c758c057ac2a |  | tickbox | Yes - If Yes, Reference No in comment
boolean | 4c2f1a69-fcbc-5c0d-aa62-f304b56f8bed |  | tickbox | No
text | d3023cc8-e541-5432-94eb-b7f96b5df8a5 |  | textbox | Head Office EHS Manager sign off date
checkpoint-group | e0c8cffd-9daa-42f3-aef1-6afa8f866e0a |  | section | Incident Type
checkpoint-status | 43ea80fc-b43c-4d2b-9d60-671d03fadcd5 |  | checkpoint | Was a person injured as a result of the incident? - If PASS Only complete an Accident/Incident Notification Report (Form No. 01a) - If FAIL complete this form
checkpoint-status | 7d42dd2f-797a-4f3c-8013-3fbc84abc5f3 |  | checkpoint | Has an environmental issue arisen from this event? If PASS Only complete an Environmental Incident Notification and Investigation Report (Form No 01b) - If FAIL Complete this Form.
checkpoint-group | 02f97b94-7c10-4fbe-88de-387414bb0351 |  | section | Project Details
checkpoint-status | 9405c5c5-29ae-41e9-b8d7-ab85cb335279 |  | checkpoint | Report Status and Date:
boolean | fbd9e4f8-d51b-5df3-8101-27b43b04799c |  | tickbox | Initial
text | 8e0c4516-2e76-556c-bd44-fc4d0ddc15c0 |  | textbox | Date
boolean | c12a2c66-d3ab-51c3-a36c-ed1f97e0eb39 |  | tickbox | Interim
text | f8af5f0a-8e47-528b-95f8-3454fc2fdd31 |  | textbox | Date
boolean | 416e175e-b13a-51f7-a009-dc6850e29c4a |  | tickbox | Final
text | b554466e-2ef3-5540-8a95-c2ae0b9a1249 |  | textbox | Date
checkpoint-group | 2c675194-97fd-459d-a077-0c5f005d01a1 |  | section | Incident Details
checkpoint-status | 536b78ba-32a5-43d6-8f6c-70f7e1115bab |  | checkpoint | Date/Time of the Incident
text | f46ef44d-b9f4-55ff-976b-0004965b03b2 |  | textbox | Date
text | 246b6ae9-c3fe-56f6-885b-936678424d27 |  | textbox | Time
text | bd600ca9-ed94-5561-9999-440666c45dc7 |  | textbox | Site location of the Incident
text | cdcdc3d6-8fa5-56d1-88e0-9a1d3d4b436b |  | textbox | Detail how the Incident happened
checkpoint-status | 59226c02-e042-475c-a5d9-60665e82e17b |  | checkpoint | Services affected by the event
boolean | 7d980aa4-b3a8-5d85-9f43-b194b5953b5a |  | tickbox | Electricity
boolean | cf726a90-938a-5f52-afa6-ed3b4ae9527a |  | tickbox | Potable Water
boolean | a5fa5c81-6f01-5084-8a83-2905ec78be8e |  | tickbox | Storm Water
boolean | d07250ff-495b-5d7c-b117-41218c7c5ffd |  | tickbox | Sewer
boolean | 4dade4c8-eae5-5619-8d52-207f0ade09d6 |  | tickbox | Fire Mgt Services
boolean | 3b90e5a0-8b6d-52f5-8f03-eaef194e53d9 |  | tickbox | Fire/Smoke Alarms
boolean | 9bfc3bae-4ce7-556a-8c67-352258245590 |  | tickbox | Air-conditioning
boolean | 5909a147-546f-5cb9-9f6e-b1c22e2e7fba |  | tickbox | Security/Access
boolean | bb601bb6-1a58-5b76-bd3b-5a736ba1fe2c |  | tickbox | Communications
boolean | 61d3ca19-7765-5e58-8ced-bf456c7a0638 |  | tickbox | Gas
boolean | 22f5d8b9-ca0e-5688-82b8-bd84f76ad828 |  | tickbox | Other
boolean | 4747c30c-a336-533c-ba56-e99cbc797495 |  | tickbox | N/a
checkpoint-status | 7ef0dabb-fe14-4ec9-8567-3157f25f4725 |  | checkpoint | Detail the factors that contributed to the Incident
boolean | 578168bf-82a9-5aa7-ac75-6d907cf4c8cf |  | tickbox | Design/Layout
boolean | 175fc2ed-2780-53fa-afbc-927c6bb28550 |  | tickbox | Equipment
boolean | 0b926953-8615-5a80-9eba-54692df8bfc8 |  | tickbox | Operator error
boolean | 86ea1fdc-06f1-56b3-b6c8-47601a95ec75 |  | tickbox | PPE
boolean | 3b9679b6-f8d7-52ae-a0be-0bf454d18717 |  | tickbox | Training
boolean | dc389518-6d64-552d-be50-98466d011191 |  | tickbox | Supervision
boolean | 6cdae7fe-e917-5e93-aa54-69f291bd770f |  | tickbox | Unknown location
boolean | 86e46b41-ef97-574a-838a-226d87555f0c |  | tickbox | Other unspecified
boolean | 371eb0eb-d603-5a04-8a6d-2fc77fe396da |  | tickbox | Housekeeping
boolean | 7fd8972b-f371-5d6c-b8e6-05db1417ff4f |  | tickbox | Procedure (WMS)
boolean | 53e3f072-42a3-58fb-be38-fe9110c5e442 |  | tickbox | Weather conditions
checkpoint-status | 7c1effde-ca98-4c57-8ea4-e2f403420adf |  | checkpoint | Was a WMS supplied for this type of work?
checkpoint-status | 88405cf1-0f13-48d8-a199-7cdecbf9c548 |  | checkpoint | Was the WMS approved by Principle Contractor
checkpoint-status | 09348d10-98ed-45f4-a7b0-9cda95520210 |  | checkpoint | Was the WMS signed by all personnel involved in the activity?
checkpoint-status | 012e201c-53d9-4008-ab33-8f13c1a9d539 |  | checkpoint | EHS Improvement Notice
checkpoint-status | 7258f6c4-f909-4302-8fd1-18aa527f33f6 |  | checkpoint | Was the work activity being performed in accordance with the WMS?
checkpoint-status | ff27067f-f280-444c-9ec0-49e0ddb12f64 |  | checkpoint | Was a Tool Box Talk held relating to this work activity?
checkpoint-status | 118a75e3-1065-4f7e-8d0b-ce4b1f87e32c |  | checkpoint | Was any external certification required for this work?
boolean | 0def7d08-7cce-5ad6-adfe-f2729bba49b4 |  | tickbox | If Yes, was it obtained prior to works commencing?
checkpoint-status | b0dd8389-875f-407f-b5db-a81ca781b1d3 |  | checkpoint | Was any monitoring required for this type of work?
boolean | cba5379c-223f-5aa6-be4d-9abd9054d7b0 |  | tickbox | If Yes, was it in place?
checkpoint-status | 0de17ddc-e026-4860-839a-cfad8ccc6a3f |  | checkpoint | Was an Authority to Work Permit required?
boolean | d9c2fd29-3e33-5f21-a934-62911a889846 |  | tickbox | If Yes, was a Permit issued?
checkpoint-status | b3262a55-059f-4d36-9c62-c8d04f95f213 |  | checkpoint | Were any Regulatory Permits required for this work?
boolean | 417b026b-8a0d-55cf-9606-f7617a682c78 |  | tickbox | If Yes, was a Permit obtained?
checkpoint-status | 1510f74f-68ed-4bc5-9511-6d2e9bf64029 |  | checkpoint | Was a Notice of Impacting Activity required?
boolean | e63e2c0a-92eb-51ae-87cb-65e3ffdd6983 |  | tickbox | If Yes, was it issued?
checkpoint-status | 9cd7908a-36ad-46a0-8459-7b53c998633d |  | checkpoint | Estimated time impact of the event
boolean | 092a9f21-97c2-5d5c-b901-f8e49396b17e |  | tickbox | No impact. No loss of production.
boolean | 9601c0e7-54c3-58e3-ba61-cdcf34534c0e |  | tickbox | Limited impact. Production loss in localised area.
boolean | 6d652116-e53b-505a-88a7-2929404049e1 |  | tickbox | Major impact. Production loss across project site.
checkpoint-status | 83913a17-0152-4ac7-9a21-b00b65019a83 |  | checkpoint | Details of any persons involved in the Incident - Attach Statement forms to this report
text | d823e307-a69c-599c-a028-1cf29f81922e |  | textbox | Full Name
text | 70a15afb-1dac-5dbd-b628-7fa58844ed7c |  | textbox | Company
text | c0feaf97-77ac-5c09-9d31-0b7e533e7c39 |  | textbox | Contact No.
button | c0b6759c-b022-5708-9262-18245cf7d826 |  | button | Statement | Yes, No
text | e8158626-5d4a-59bb-bf38-94cfab3ec29a |  | textbox | Full Name
text | 1c4d535f-963d-518b-9ef0-0cbf7e495f5d |  | textbox | Company
text | 9f05824c-1aac-5bde-9094-2e76f6ce0681 |  | textbox | Contact No.
button | b69d4de4-de78-5522-a45e-7c37d74cb4c2 |  | button | Statement | Yes, No
checkpoint-status | c6cbf124-ff3b-418f-ba7e-2d2a5bd622ea |  | checkpoint | Details of any witnesses to the Incident - Attach Statement forms to this report
text | 237e5ee2-27df-54bf-8944-9529e8efaf2b |  | textbox | Full Name
text | 6d286b15-b5c0-5e92-8989-9334d2aab099 |  | textbox | Company
text | e5ccd465-ccc4-5f7d-ae1a-ba3b48e18050 |  | textbox | Contact No.
button | 754eaac0-f137-5b9b-b36c-e2d0a8519199 |  | button | Statement | Yes, No
text | 9fad4f2d-83f0-52dc-9b68-1f67c191e329 |  | textbox | Full Name
text | 3fef7105-56e9-5ef6-91ed-0f074df25147 |  | textbox | Company
text | a8045c48-a6f4-5f74-a43c-94099b36f6e8 |  | textbox | Contact No.
button | 02ebe7e3-8d9e-51d2-8486-ba3838230cdd |  | button | Statement | Yes, No
checkpoint-status | fdc402ea-70e9-4901-97e3-4ebf7861b2b1 |  | checkpoint | What actions have been implemented to prevent similar Incident
boolean | 3c55f730-c55b-5444-889e-b3ad0f9ab42a |  | tickbox | Equipment change
boolean | 0b81303e-4e8f-5ca7-9359-29124c281f01 |  | tickbox | Certification obtained
boolean | 3425f727-8965-5ab7-8346-9f27ccc12d08 |  | tickbox | WMS change
boolean | 0f2049d5-cddf-5b04-909a-6e672b295cec |  | tickbox | PPE change
boolean | 2192028f-440f-55ee-b79c-2d6fff65c5a2 |  | tickbox | Site Meeting
boolean | 845bcd55-a1c1-5bdd-bc1d-2f00abc59096 |  | tickbox | Toolbox Talk
boolean | 931b3ec6-b6be-5932-95d8-f6975b09b7cb |  | tickbox | Housekeeping
boolean | c0063800-044e-5b5a-bb04-32f98fd44e38 |  | tickbox | Training
boolean | f4cd21d2-28f3-57fd-9e28-66cddc1e2f9b |  | tickbox | Other
checkpoint-status | 165695fa-4814-4b98-b1e6-2a9cef0db628 |  | checkpoint | Has an EHS Instruction been issued to the P/C company or Bosform?
checkpoint-status | bae06ce7-b80d-4fa5-8de0-7aa04b311aa1 |  | checkpoint | Has an EHS Improvement Notice been issued to the Bosform?
checkpoint-status | 05b79473-de6a-4d94-a992-5e768c5c29e3 |  | checkpoint | Has a Risk/Hazard Assessment been completed?
checkpoint-status | 3a6332e6-d0e0-4911-acbe-c755d61c69d9 |  | checkpoint | What Hierarchy of Control measures were considered in the corrective action
boolean | d186c924-a5c9-5d76-b014-284581bf0808 |  | tickbox | Elimination
boolean | b5b4256c-6976-5711-88a8-54b18d354bdd |  | tickbox | Substitution
boolean | 24a32e0c-61ce-5c34-8ff4-939039e3c12c |  | tickbox | Engineering
boolean | dc1ec8b4-3dfb-5b88-83c0-584faa948346 |  | tickbox | Administration
boolean | 402f9a4f-1930-556f-a8d9-e95253bc6fe2 |  | tickbox | PPE
text | 426a8773-df17-545e-9ac9-b03b1a05edc5 |  | textbox | Date of action
text | 40cc0596-28bf-5245-aaaa-0f0ffbd8d165 |  | textbox | Responsible company/s
text | b617f0a8-523d-5eb2-99f2-606d5c09aa9e |  | textbox | Review date
checkpoint-status | 1bc356d6-a148-493d-bf8b-2faaf9c7e30e |  | checkpoint | Statement/s
checkpoint-status | 62c33c6d-c03a-4daa-9fec-ec6482bcea01 |  | checkpoint | Monitoring certificates
checkpoint-status | a5286103-44d6-455f-acfc-2afc70cb38c6 |  | checkpoint | Site Induction forms
checkpoint-status | f5c1b8ba-f56e-4663-95af-b9a8de7e5814 |  | checkpoint | WMS relevant to the activity
checkpoint-status | fb2b2d5c-2c1b-4f32-9195-3c04efc19b3f |  | checkpoint | Tool Box Talk or Meeting form/s
checkpoint-status | d520aec1-52fc-40ba-8710-d835ae772d06 |  | checkpoint | Engineer certification
checkpoint-status | d4128421-8987-4431-b728-2269fd0b4b67 |  | checkpoint | Photos
checkpoint-status | 24c8c467-f45e-4144-b385-b667641b890d |  | checkpoint | EHS Instruction
checklist-flat | addbfae7-fc6f-4361-8a56-356f56d6de14 |  | checklist | EOT Record |  |  |  |  | Yes | EOT Record | 599d2905-41d9-47b8-8a1c-0d6ec11b59e4
checkpoint-status | f69cd108-1510-42f8-9f4d-5fd38107bb78 |  | checkpoint | Areas of work accessible for the day
select | 6debe700-6c85-5ec4-8adc-4043be447123 |  | dropdown | Day | Monday, Tuesday, Wednesday, Thursday, Friday, Saturday, Sunday
text | 27abb92f-8ca5-5867-8f4c-3b7ed9dac720 |  | textbox | Date
text | 6d0df4c6-a710-5722-aa25-b8f97d687b8b |  | textbox | Year
text | 4df1eddc-6fc8-588e-ac39-1ff3763b1737 |  | textbox | Number of workers on site
checkpoint-no-status | 8999ff67-5625-4268-ba77-b2686df2f0d1 |  | checkpoint | Weather conditions entered
select | bfb3a0da-886b-5139-8592-10f619d78657 |  | dropdown | Conditions: | Fine, Overcast, Showers, Rain, Windy, Hot
text | 62218581-1d94-539e-87f2-da79bc1d231e |  | textbox | Weather predicted
checkpoint-no-status | 5bc8e35e-9b1d-4878-882e-0e9e255ba891 |  | checkpoint | Delays from inclemency
text | 87822cf4-d336-56ac-9f57-45be8637d2bc |  | textbox | Total Hours of delay
select | 7d77c230-4956-561b-ac23-764f13e06c8a |  | dropdown | Conditions: | Rain, Windy, Heat, Other trades,
checkpoint-no-status | 9054a5ae-29a6-4d8a-81c0-6fe7c4a2a880 |  | checkpoint | Delays from Builders or Others
text | 8cb76361-61a6-5a75-9a6c-1f53c83c8da3 |  | textbox | Total Hours of delay
select | 25b58cdf-00e0-5b17-a79a-965e5031e80b |  | dropdown | Conditions: | Builder, Union, Crane, Scaffold, Steel fixer, PT, Concreter, Earthworks, Safety, Other
checklist-flat | 59ee5810-a650-4480-bc74-4a2324f7fce5 |  | checklist | Walls Checklist |  |  |  |  | Yes | Walls Checklist | 5a14dcb0-dcf1-4d2d-b39a-112c67b28332
checkpoint-status | 1efa7d94-e6a4-4bc8-91e6-8597f6ea4109 |  | checkpoint | Area accessible & ready
checkpoint-status | 8673232c-b618-4a63-9c10-15a40bc21f80 |  | checkpoint | Drawing references entered
text | dba7b32e-cacc-5df4-95da-46d1fcd96dba |  | textbox | Architectural
text | e18ae0f3-347a-59cb-b5a8-32630d084f35 |  | textbox | Structural
text | 81f0d1bc-690e-5c4c-b71f-2288753b0023 |  | textbox | Other
checkpoint-status | 29be8afa-4688-4d3b-b6b2-65d596051a05 |  | checkpoint | Current plans in use
checkpoint-status | 92f2595b-93e2-43ac-b357-75db6d253548 |  | checkpoint | Survey points given for 2 points
checkpoint-status | 02a4f02c-1e3d-422c-bda1-0efeac1c8303 |  | checkpoint | Land shutter bracing props secured plumb shutter
checkpoint-status | edd94859-d382-466f-9e77-b2f57f05fb7c |  | checkpoint | Datum RL supplied by surveyor pour height marked
checkpoint-status | fe7f4196-fa7d-4997-9674-59e90c32eb23 |  | checkpoint | Blockouts steps penetrations marked & installed
checkpoint-status | a3bb8d78-cfd0-433f-b477-a2dc8c880fbf |  | checkpoint | Steel tied & clear from Z bar holes
checkpoint-status | d0e0351f-44e4-48e4-980b-82051c96fbd7 |  | checkpoint | Couplers & rebate boards installed
checkpoint-status | 147d75ad-83be-4cad-ac8d-6c8d1673e058 |  | checkpoint | Base of walls cleaned
holdpoint | 439fd99f-e626-484f-915b-0629ee53fd0f |  | signoff | Inspection by site engineer
checkpoint-status | 07425f6c-2b94-4c67-ac9f-8b02d26610f7 |  | checkpoint | Closing shutter installed
checkpoint-status | 14e6248a-7e57-4cbf-bf07-0209a9724540 |  | checkpoint | Z bars secured wall straight & plumbed
checkpoint-status | b0dc5323-99b2-441f-992f-1c2bccdf58e7 |  | checkpoint | Correct Class of Finish
checklist-sectioned | 1d29b87a-e0b4-4161-b6aa-70848799d4fb |  | checklist | Screens |  |  |  |  | Yes | Screens | 5b47aaad-30ab-4521-8c6f-667f3000c2ae
checkpoint-group | 51f66440-294a-4342-8be4-bd39e2705537 |  | section | Pre Lift
checkpoint-status | 14b80e2e-ccd9-44bd-895d-aaad1179feb5 |  | checkpoint | Area accessible & ready
text | 2c0b4244-9985-512b-a417-85fdb5907c7e |  | textbox | Screen number
checkpoint-status | 6a5407fd-bbcd-4d1f-a674-325f475e348a |  | checkpoint | Confirm concrete strength MPA 25 has been reached at supporting level
checkpoint-status | 543f859d-eac0-41c6-bcfe-bb2109da1e7c |  | checkpoint | Signage in place
checkpoint-status | 054a51a7-6ea4-4293-80c7-5604632ac737 |  | checkpoint | Exclusion Zone with name and number of supervisor– Ground level and Slab level
checkpoint-status | 36f16179-b01a-46c2-a1a3-0b17a3a5435b |  | checkpoint | Spotters in place
checkpoint-status | f7922a60-a308-49b2-be76-676160f0200c |  | checkpoint | WMS ready and signed on to
checkpoint-status | 3d13ad94-c63e-4f7a-9744-4f396f2b0d0d |  | checkpoint | Platforms cleaned and clear from rubbish
checkpoint-status | 6cb0a715-0451-4acd-9d25-51f10c494a13 |  | checkpoint | All loose materials removed from edge
checkpoint-status | e9730dad-0318-463a-acc1-520bba1148e8 |  | checkpoint | Edge protection installed on Level/s to be exposed once lifted
checkpoint-status | 92e86f95-8f16-4787-8675-8fc6f90ea407 |  | checkpoint | Deflector shields removed
checkpoint-status | f5782c69-7e61-48df-a2b9-a3adf20d1de8 |  | checkpoint | Radio communication woking between screen crew
checkpoint-status | 7768501b-be63-4fd8-bee6-1ba857f00c87 |  | checkpoint | Hydraulic lifting Apparatus installed correctly if using lifter
checkpoint-status | f2cd2d3f-422c-4175-b820-69ed6db4bda2 |  | checkpoint | Screen Free from Debris
checkpoint-status | 78c2d30d-4101-4fca-9053-10986292f94b |  | checkpoint | All wire infills detached
checkpoint-status | 952a1991-dcc0-4cab-9d46-bedca40f9d43 |  | checkpoint | Confirm ready for lift with all involved - Team Leader
checkpoint-status | 3d4aeadd-66dd-44a4-813b-cdd05af47ccf |  | checkpoint | Work at heights permit completed - attach or take photo of permit
checkpoint-group | 01858ba9-4705-4d61-9560-f1c660ea11aa |  | section | Post Lift
checkpoint-status | 7c451012-ba37-4249-a953-ebb896fa7eb8 |  | checkpoint | Ensure all gaps are closed
checkpoint-status | a0e794e0-124c-4d03-8c06-428d2dea7e95 |  | checkpoint | Mesh to be install where required
checkpoint-status | 60feb580-d38b-48d6-a0e5-abae367ec310 |  | checkpoint | Double check all needles are secure and double nuts in place
checkpoint-status | bf7204a9-8638-44c1-accb-49f02f59759d |  | checkpoint | Clean and clear area
checkpoint-status | e969aa63-fd11-43b5-8e1e-8739450b2d1e |  | checkpoint | Remove exclusion zones and barricades
checkpoint-status | cbe4df3d-7efd-4ff0-a54e-075bb09a7001 |  | checkpoint | Bar caps for protruding z bars
checklist-flat | 93d3506a-a15e-4039-8a9e-c44cf8b60cb8 |  | checklist | [5 empty] | Yes | zSYS - Site Instruction | 67b0e5a3-3347-4b94-8581-af7840aaefdd
checkpoint-no-status | b2dceae1-6f3c-431f-831e-6b41e00eeeff |  | checkpoint | Received Instruction
text | e4f2777a-7f04-50de-9745-2958c8a5f7c0 |  | textbox | Reference/SI Number
date | 65b6d5f6-7f80-577f-bcf6-70ffa15492b8 |  | date | Date Instructed
text | 9f6df03a-9879-5224-900b-760dab7f436a |  | textbox | Client
text | 23c0b2aa-79e1-54c5-95fa-1603cc37dd53 |  | textbox | Scope of work
text | 2bf62a9a-13fa-5a6f-9829-91da02b98aea |  | textbox | Agreed value
holdpoint | 899bcdee-7434-47b3-89d9-9543876b8cb1 |  | signoff | Approval
checkpoint-status | 05a186f2-1bb1-49b6-b698-a0075cec0e13 |  | checkpoint | Job Complete
date | ed6455d7-5e8a-52bf-8b9e-11a3372735e5 |  | date | Date Complete
text | 22759515-1c8e-5c8a-bdf8-fc349711cb11 |  | textbox | Details of work
labour-materials | 40537615-018e-59a6-9c8d-62638c7abeba |  | labour-materials | Labour and Materials
holdpoint | a1f6db10-ec9b-4e21-99e3-ce665914bbd2 |  | signoff | Attach Signature
checkpoint-no-status | 54448d7b-622a-4c5a-9284-0dd6f6064094 |  | checkpoint | Values
number | 8bc11931-2076-562b-8733-9481cc5af9c0 |  | number | Labour value
number | 91d0d905-5143-55a8-b499-3bb811a6bc68 |  | number | Materials value
text | 0162cfe6-2eb5-5a66-9d0b-672250d2e67a |  | textbox | Other items
number | 87cc2e94-2852-5e3f-8f1b-d8b46bb36442 |  | number | Total value
checklist-flat | 92c57da6-ec06-40a2-a568-d7b9c9fa6a72 |  | checklist | [5 empty] | Yes | zSYS - Variation | 67cd8e7f-3f20-4c1d-9c49-14c688b2b309
checkpoint-status | c90ac55b-77e4-4821-9859-4c7359560ebb |  | checkpoint | Variation / SI Details Entered
label | 4002eeef-caa2-5325-ba65-56eb7556978b |  | note | Please take before photos
radio | 03ec85c5-1e00-5fff-9e4b-7ee59c1ba304 |  | radio | Work type: | Site Instruction, Variation Work
text | c39d8cc2-75e3-50ce-8336-63819fe58d66 |  | textbox | Attention:
text | 526d475c-bb74-576a-ac9c-079a42c56a9d |  | textbox | Area/Location
text | d4067cee-7dcb-5714-bfb2-478acb7ff188 |  | textbox | Date
text | f00d2ee2-7844-5bfa-be04-86b37dcb8a84 |  | textbox | Scope of work
text | b12e9934-8e60-53f1-954b-c02021eeab8f |  | textbox | Normal Hours
text | b3d9a0da-165e-5554-a02f-3763e90e293f |  | textbox | Overtime Hours
text | bfb9bc19-4201-53b4-bf82-604cac6c9d9c |  | textbox | Material to complete task
checkpoint-status | 937d4532-c643-4fd5-91ab-c8a44c1e1df3 |  | checkpoint | Reference/SI Number Entered
text | f24dc6d3-c411-5b80-bbf5-60eec2f02e30 |  | textbox | Reference/SI Number
checkpoint-status | e9c04d77-20e9-4c47-ab14-bf7785f580e2 |  | checkpoint | Variation / SI Work Completed
checkpoint-status | 10f76776-7430-4dd7-b49c-683ad00d47c6 |  | checkpoint | Values added (Office use only)
text | 81d55726-b0c7-5060-8f38-353059662741 |  | textbox | Labour Value
text | 16c01a22-9505-5fe4-8efe-24514bf6025e |  | textbox | Material Value
text | 6d1f5fb7-5ea9-5736-b684-2a3d546ee41a |  | textbox | Measured Items
text | c0d7700b-79b0-561a-98f0-947e73589bad |  | textbox | Total Variation Value
checklist-flat | 1bebec5f-ef12-4911-ad21-ae1cd3067af3 |  | checklist | Daily Pre Start |  |  |  |  | Yes | Daily Pre Start | 6ad93227-172c-41f9-af94-01ca62ca902d
checkpoint-status | 87e606e6-4ae9-4e6a-ad41-04ad9b6b75d9 |  | checkpoint | Daily pre start meeting completed
text | 7ff266c0-5716-58a3-8fc5-e2e7512311a4 |  | textbox | Date
text | 9427b61b-151c-5101-b246-b856e186e2bd |  | textbox | Time
text | f8a168f9-0517-5a08-9ae6-0186488bb834 |  | textbox | Location
text | e27b3ab8-31da-55f9-9113-7d4930596ec1 |  | textbox | Supervisor / meeting leader
text | fe50cb21-6efc-51ed-9674-fbdb6b0302b9 |  | textbox | Project Manager & Construction Supervisor attending
select | 956b21b2-04f3-5564-930b-a3ac881ab788 |  | dropdown | Current weather | Rain, Wind
text | b4bfc510-67ce-50ec-99a7-ef926473299f |  | textbox | Temp
select | 69325520-88f9-5685-a985-c614c6be3453 |  | dropdown | Forecast | Rain, Wind
text | 43749a98-85f0-5e2b-b688-1a22a941d6b7 |  | textbox | Temp
button | acb1cda5-c06d-5f35-8f6a-ee9567e82828 |  | button | Is everyone fit, well & healthy, not showing any flu like symptoms | Yes, No
button | 042bdf45-1ca5-51e7-b6ea-c9bb5b5f422c |  | button | Have any workers travelled interstate or been in close contact with anyone with a positive COVID 19 test | Yes, No
text | 90cb5388-cfb0-5e07-afd3-10d80f06cb04 |  | textbox | Any issues from the previous day
button | 68d9b968-0eb1-5e45-9a1c-b0ddf208ea45 |  | button | Do you need to change SWMS | Yes, No
text | 466fd199-28d6-5a0e-92a2-6d9a5f80de3a |  | textbox | First aiders on site today
text | e0b7f1e1-1a18-537e-a79d-3c584919c4e2 |  | textbox | Apprentice & who are they assigned to
text | 8228db06-b297-5c58-9077-b79935190a11 |  | textbox | Apprentice & who are they assigned to
text | d991a61c-0789-5a80-ae8d-bc17ad81eef7 |  | textbox | Apprentice & who are they assigned to
text | 0230e020-a10f-5780-8a2f-0eb0aa94e538 |  | textbox | Todays tasks / jobs
select | 91094dbe-3a00-5888-8b53-8aed77634d52 |  | dropdown | SWMS name & number | 02 Ground works, 03, Hand & power tools, 04 Operating generator, 05 Compressor, 06 Columns, 07 Walls, 09 EWP, 10 Loading / unloading trucks, 11 Manitou forklift, 12 Weld oxy, 13 Patching, 15 Stair / lift core, 17 Meva system, 18 Faresin system, 19 Conventional formwork, 21 Peri system, 23 Catch deck, 24 Pallet trolley
button | f4c4c94b-a7a2-59af-a09b-33a376092d05 |  | button | SWMS in place for all activities | Yes, No
button | 347b0226-546b-5238-ac3b-4776ad038b4c |  | button | Hot works | Yes, No
button | bc6070e5-0a81-5507-9e3d-69e9d18e2ea8 |  | button | Excavation | Yes, No
button | 576af62d-8f5c-5bc7-9ba5-2d3e677972bf |  | button | Ladder | Yes, No
button | d8fed9aa-9949-5eb3-82e4-1b4cecc54614 |  | button | Core | Yes, No
button | 18fddc6f-3332-57c6-b902-64c087570da5 |  | button | Are any hazardous substances being used or will be brought to / or stored on site today | Yes, No
text | 22ad855d-0463-5efc-b5c0-46ea7cf27c63 |  | textbox | If yes, list the substances
text | 4e5e583e-f1a1-585f-9ce4-613eba87d782 |  | textbox | Attendees
checklist-sectioned | 3f8f4d4e-35b6-480d-ba80-18b9b3066026 |  | checklist | Hoist |  |  |  |  | Yes | Hoist | 714f8178-854b-487e-b992-70e7b8a50a9f
checkpoint-group | 3d8f2fd9-bb7c-4a9e-8ced-fda9d517796c |  | section | Install
checkpoint-status | 6b61865d-c92e-48ee-be31-6bbf78db03b1 |  | checkpoint | Area accessible & ready to receive hoist
text | d6b68258-6402-50a3-ab23-11528909b812 |  | textbox | Hoist ID. Number
checkpoint-status | 3f93212a-ec48-4d61-a37f-0ddae56dda11 |  | checkpoint | Adequate Crane or Franna to install (heaviest lift required 4.5 tonne)
button | 001fcace-3e86-5919-9911-e6ceb5adf1ea |  | button | Copy the Certificate of service and service history onsite | Yes, No
text | 75589c57-28bf-56e5-bb88-5473e0766278 |  | textbox | Name and Number of Rigger
checkpoint-status | e54efcef-7193-411d-b29f-781e4f4ecab4 |  | checkpoint | Work at heights permit completed - attach or take photo of permit if required for project
holdpoint | c1a33d6a-1b68-40cf-b523-d0ad28eedcec |  | signoff | Confirm concrete strength MPA 25 has been reached at supporting level
checkpoint-status | b2933a5e-1541-4cc9-a917-1ab6c647ca13 |  | checkpoint | Scaffolder on site to assist in edge protection if required
checkpoint-status | f7f9ebec-ced6-47a5-9506-1a2aeedeafe4 |  | checkpoint | Signage in place
button | 9aa761d3-a801-5307-b000-130b43b08ba1 |  | button | 3 Phase power accessible and adequate circuit breaker 75 start Amps at power sorce | Yes, No
checkpoint-status | 0017d837-28e8-4109-924b-faac26c0e1c7 |  | checkpoint | Exclusion Zone around required area
checkpoint-status | 5e423ee4-ec60-44af-bdbc-8c9cded1a121 |  | checkpoint | WMS ready and signed on to
checkpoint-status | faccc00f-c083-4deb-a581-461e952cf25e |  | checkpoint | Platforms cleaned and clear from rubbish
checkpoint-status | 4b230fa0-136b-4c84-9ddc-09dd03c19a23 |  | checkpoint | All loose materials removed from edge
checkpoint-status | b3467229-e1e5-4c39-afb3-dcb41e28991d |  | checkpoint | Gates installed
holdpoint | 751de5c5-f5b9-4504-8a09-f49042e7f82b |  | signoff | Copy of Engineered Bracing plan for ties back to building on site and followed
checkpoint-status | 25029d44-4bbb-48d9-ba51-d7b4558e0afa |  | checkpoint | Log book for hoist is onsite and in good condition
button | 2a92e4ee-7d1e-531c-b4ab-a2bfa0ac5e4b |  | button | Copy of Bosform commissioning sheet on site and completed | Yes, No
checkpoint-group | 18371083-d3b1-4a3e-9e55-77a031eaba70 |  | section | Hoist Jump and Dismantle
checkpoint-status | 2dd4fa16-cd79-4611-9c51-1cef509cc9ab |  | checkpoint | Ensure exclusion zones are in place
checkpoint-status | 980fe855-0e15-4781-880a-b0c796851d00 |  | checkpoint | Platforms cleaned and clear from rubbish
checkpoint-status | 294ac8e8-8782-432e-8739-6e894cd12e0b |  | checkpoint | All loose materials removed from edge
text | db42f8c1-e859-56a5-88e7-2652aaf370af |  | textbox | Name and Number of Rigger
checkpoint-status | 3086c216-2ce5-48f0-b254-592b6f245119 |  | checkpoint | Work at heights permit completed - attach or take photo of permit if required for project
checkpoint-status | a8aafc1a-7e5d-4781-80ce-b37d688706a0 |  | checkpoint | Scaffolder on site to assist in edge protection if required
text | c2d7ad81-5dc0-5fee-98fa-ba03774a85c6 |  | textbox | Level Number to be Jumped to
checkpoint-status | 3432d4ac-1751-46e7-b657-190ed57786fd |  | checkpoint | Gates installed on Level/s to be exposed once lifted
holdpoint | 4d737295-76f0-47c0-aba5-f9fb3c8ca7d1 |  | signoff | Confirm concrete strength MPA 25 has been reached at supporting level
checkpoint-status | 730b0cfe-cec0-40b4-9d26-0eeda416d502 |  | checkpoint | Signage in place
button | 1894e5b8-31b4-5ea9-aa10-8b65667d559f |  | button | Hoist Screen installed if required | Yes, No
holdpoint | 97819b3a-e4ea-4035-b106-b7b83cf53847 |  | signoff | Copy of Engineered Bracing plan for ties back to building on site and followed
checkpoint-status | 5488aee6-df1b-4272-9f82-418f52fb5847 |  | checkpoint | Remove exclusion zones and barricades
checklist-flat | dd556501-5794-47d8-ac0f-165cbe4f8175 |  | checklist | Site Diary |  |  |  |  | Yes | Site Diary | 8a4a50da-55bb-46c1-92f9-a28f59df216c
checkpoint-status | a49b82f8-5d6b-490e-8130-98bf99bddd86 |  | checkpoint | Areas of work accessible for the day
select | 3d536826-392a-5351-a58a-73c2d652b9b7 |  | dropdown | Day | Monday, Tuesday, Wednesday, Thursday, Friday, Saturday, Sunday
text | a3f937c8-96e5-53e7-bece-9be8e7e001f5 |  | textbox | Date
text | ccdb9b5a-2517-5cb0-a5e0-970357613218 |  | textbox | Year
text | b1107db2-38a3-5323-8dd9-32beba9b8fc3 |  | textbox | Number of workers on site
text | d280b624-77a8-58f2-a82a-74e471adbc60 |  | textbox | HSR on site today enter name
text | c63cc630-1f1a-516e-a146-694335c5438c |  | textbox | First Aider on site today enter name
text | f859c27e-bf95-5ec8-9062-9ba99927bf32 |  | textbox | Injury on site today enter name
checkpoint-no-status | 8cbc6e95-8d2f-4d0c-8be2-b1c078c7bfc7 |  | checkpoint | Work area 1 details entered
text | 68574ec6-9c0f-5e72-8b51-4b9f497a2502 |  | textbox | Area
select | 385c7c0f-7f9b-5ccf-869d-410413d02352 |  | dropdown | Task | Columns, Framing, Deck, Walls, Cores, Stripping, Setdown, Upstand, Footings G/Slab, Other
text | c6c8b56d-633c-5d2c-8cdf-eb325b27aee7 |  | textbox | Comments
checkpoint-no-status | ff591d25-1cc8-46d2-badb-324cddbe5493 |  | checkpoint | Work area 2 details entered
text | 6a5ef028-3d07-59d5-a15e-ada60f23fec2 |  | textbox | Area
select | 30b918b5-9381-5c5a-a185-df3c5c357edb |  | dropdown | Task | Columns, Framing, Deck, Walls, Cores, Stripping, Setdown, Upstand, Footings G/Slab, Other
text | 798131b9-d17f-5404-a9fa-64c4167f57ac |  | textbox | Comments
checkpoint-no-status | 02979439-21ba-4826-a3d1-56805c410497 |  | checkpoint | Work area 3 details entered
text | 2ccc8999-509f-543f-adb6-b2dbe10c7924 |  | textbox | Area
select | d1f771ce-efb5-5a30-9fc2-3429766f1544 |  | dropdown | Task | Columns, Framing, Deck, Walls, Cores, Stripping, Setdown, Upstand, Footings G/Slab, Other
text | 10b620e1-f665-5def-b0bd-9105607d2269 |  | textbox | Comments
checkpoint-no-status | c596d4eb-75c7-4f7b-ba31-5e703f4491fe |  | checkpoint | Work area 4 details entered
text | faceb11e-f574-51b9-839c-3728f5b24b21 |  | textbox | Area
select | 8609da2d-3307-5fec-a5fb-051a5fcc55ec |  | dropdown | Task | Columns, Framing, Deck, Walls, Cores, Stripping, Setdown, Upstand, Footings G/Slab, Other
text | e04eb1ce-9b2a-5f3b-87d0-9f4a21a7c121 |  | textbox | Comments
checkpoint-no-status | 12662023-70ab-445f-b277-09a1ffc0039e |  | checkpoint | Work area 5 details entered
text | bad376ff-980d-5257-a9a1-89e91d6a281c |  | textbox | Area
select | 890745d4-0872-523d-af1b-a7337b4cb17f |  | dropdown | Task | Columns, Framing, Deck, Walls, Cores, Stripping, Setdown, Upstand, Footings G/Slab, Other
text | bb056049-d975-5be9-8945-4e5002835f25 |  | textbox | Comments
checkpoint-no-status | 934c61f7-82e6-4a26-8249-4135c2c08045 |  | checkpoint | Work area 6 details entered
text | 1075af7e-f78a-529e-90d3-c2d7d6c90334 |  | textbox | Area
select | e1270cfb-0255-5036-8d21-861822f8d48f |  | dropdown | Task | Columns, Framing, Deck, Walls, Cores, Stripping, Setdown, Upstand, Footings G/Slab, Other
text | 90c0f616-d488-5e64-8992-9ea7c77b81a0 |  | textbox | Comments
checkpoint-no-status | 5a1893ae-37ca-47a5-b5cb-027231585410 |  | checkpoint | Work area 7 details entered
text | 19654b6e-d2a9-55f4-9fea-90705ac4a5ad |  | textbox | Area
select | 59ba186a-16a3-556f-bfe4-81e6bc054e16 |  | dropdown | Task | Columns, Framing, Deck, Walls, Cores, Stripping, Setdown, Upstand, Footings G/Slab, Other
text | cc74a407-8141-5dea-8ec5-2119b18b8609 |  | textbox | Other
checkpoint-no-status | 0f567486-b43d-4790-b7ea-0e8bb3ae7c27 |  | checkpoint | Work area 8 details entered
text | fd72ea45-ccc2-537a-871c-3583cf1a30d0 |  | textbox | Area
select | c1b5e405-c6c8-5c29-a7a0-0c0d5b946401 |  | dropdown | Task | Columns, Framing, Deck, Walls, Cores, Stripping, Setdown, Upstand, Footings G/Slab, Other
text | 87ea4a15-28c5-5706-9d08-5208b712d9f4 |  | textbox | Comments
checkpoint-no-status | 319865f6-6548-4b28-ac4a-5b4bb0cc5d1d |  | checkpoint | Weather conditions entered
select | dc584aa3-10d3-53e8-a221-69a50ea852ed |  | dropdown | Conditions: | Fine, Overcast, Showers, Rain, Windy, Hot
text | cddfc8d6-4533-58d0-a81f-104e88a6e9fc |  | textbox | Min temp predicted
text | 9967aaa6-db2a-5bb9-9909-557a166b9629 |  | textbox | Max temp predicted
checkpoint-no-status | a414fef7-c46a-4d4c-a4e7-99b846bce83d |  | checkpoint | Delays from inclemency
text | 4a57a63b-7f0e-5654-9ab5-907344b859bd |  | textbox | Total Hours of delay
select | daa8e516-d116-508b-9459-0c9c1332cff5 |  | dropdown | Conditions: | Rain, Windy, Heat, Other trades,
checkpoint-no-status | c5a2c454-c429-4a88-90fe-b638a1acfb5a |  | checkpoint | Delays from Builders or Others
text | 03828783-3b38-5c52-987f-366a0550a626 |  | textbox | Total Hours of delay
select | fef0434f-d7a4-5db6-a984-f4a5aaf95b14 |  | dropdown | Conditions: | Builder, Union, Crane, Scaffold, Steel fixer, PT, Concreter, Earthworks, Safety, Other
checklist-flat | 5f23fea1-2737-443d-afac-12e2b72c3936 |  | checklist | Toolbox Meeting |  |  |  |  | Yes | Toolbox Meeting | 8a6492dd-4fab-4152-86e0-7b856e97552c
checkpoint-status | 171ed755-58a0-43f6-9966-a3d49193190b |  | checkpoint | Toolbox signed off - Attach an forms
text | f0212b27-0716-51a1-a71f-5a283e63c6d6 |  | textbox | Work area
text | 932eae82-3bf2-53b0-8ce0-a73394c6bf48 |  | textbox | Supervisor
text | cfb5e4e1-54ca-5747-9d93-47a234003873 |  | textbox | Date
text | 5520a8ec-bd28-598b-a607-aac21fcd8fbf |  | textbox | Time am / pm
text | 6351c897-859b-5dfe-a75f-c981e6904b0c |  | textbox | Actions from last meeting
text | d369a1d8-726f-56f3-a23d-d7b26c9dde48 |  | textbox | Injuries last week
text | d9212645-ff06-5ca1-9f1f-62615b9eb125 |  | textbox | Near misses last week
text | 0df92ee6-38c5-50f4-9bef-a24d7633a3b0 |  | textbox | Safety Items discussed
text | 7ff5a0f1-7f9e-5f75-923e-32dacb95fb1a |  | textbox | Comments from the floor
text | e637ff60-3ab1-5527-84b2-eb54cd3987c2 |  | textbox | New business
text | e876b101-7dc6-5921-96bd-10a2605ce709 |  | textbox | Attendees
checkpoint-status | 4bdff20f-2ae0-4270-a6aa-a238f2dd18f7 |  | checkpoint | Attendance verified
checklist-flat | 8d455d23-abf3-4769-a4fb-c894af30d10e |  | checklist | Deck Handover |  |  |  |  | Yes | Deck Handover | a0c03f36-c848-408d-8ce3-06b39e377140
checkpoint-status | 1c580a2c-a838-4fc6-8067-0fb8c7529a1d |  | checkpoint | Communication between all trades
checkpoint-status | 59921d7b-175d-4df6-9ac7-ad5d0b9d2634 |  | checkpoint | Signage and barricades in place
checkpoint-status | 6c0f64a1-adb8-428c-b758-0c1771632167 |  | checkpoint | Deck clean and clear of materials
checkpoint-status | 1cf30785-d623-4696-9b6e-d529e2f8e64d |  | checkpoint | Loose materials are stacked and secure
checkpoint-status | 18e99cc3-232f-4229-b077-4464c8610202 |  | checkpoint | Any backpropping required to handle loads of reo and other equipment
checkpoint-status | 281d8e93-6f45-4812-b234-c634e2fa79bf |  | checkpoint | Designated walkways established
checkpoint-status | 59e3de87-7719-4789-8ea9-b376976c04c5 |  | checkpoint | All loose materials removed from edge
checkpoint-status | 52525e70-f8df-4792-9404-1d1d49acfcf0 |  | checkpoint | Are all penetrations covered and secured
checkpoint-status | 57dd924e-63c6-49a0-9151-635d5e2227fb |  | checkpoint | Rubbish bin on Deck
checkpoint-status | 3f6fa8c8-4e0e-47cb-bc7f-ca96cd277f97 |  | checkpoint | Perimeter Screens / Edge protection installed
checkpoint-status | f4ba85f5-3ce8-4e66-a7d1-2b76edaabaac |  | checkpoint | Correct spacing of frames, props and timbers
checkpoint-status | 404e576b-55ca-4f4d-b431-7b7391c9e0e6 |  | checkpoint | Correct joist and bearer sizes
checkpoint-status | 3b2918c7-b162-4776-a3ae-c8767005fdf1 |  | checkpoint | Acceptable jack extensions
checkpoint-status | 94908d6f-3c28-49f2-967e-c736213bdb1b |  | checkpoint | Quality of materials
checkpoint-status | fe191b08-c8ea-400b-bd50-fa96b991a045 |  | checkpoint | Adequate bracing to ensure stability
holdpoint | 990561f3-49a7-424b-b542-a02fb6711936 |  | signoff | Deck Handover signed off
checklist-sectioned | 57155751-b919-45a0-a696-fc311b614e7e |  | checklist | Stairs Checklist |  |  |  |  | Yes | Stairs Checklist | ad7c249d-519e-409c-9b14-1c4224a23e12
checkpoint-group | 1be9a714-99ab-407c-af23-41e6c9473fc3 |  | section | Phase 1
checkpoint-status | f2905ad4-79a6-4db8-b35b-06c5207a1c46 |  | checkpoint | Area accessible & ready
checkpoint-status | 1bdb7aa4-e61c-4b32-a0ef-fa374d71dcbf |  | checkpoint | Drawing references entered
text | 21ec2b07-8dff-5b60-b688-0909163546a3 |  | textbox | Architectural
text | aaa5a00b-2372-5d86-8fab-0a8d3c829d46 |  | textbox | Structural
text | 84edd4d9-5ec2-5330-ad4e-818707219402 |  | textbox | Other
checkpoint-status | d5b188bc-607e-42f5-90c4-a7e78ec06076 |  | checkpoint | Current plans in use
checkpoint-status | c860c24a-e601-40a9-934b-2cef259b28bc |  | checkpoint | Land stringers & backdrops secured
checkpoint-status | 771f7c9f-d67c-458e-9be8-d60e231293f3 |  | checkpoint | Datum RL supplied by surveyor pour height marked
checkpoint-status | 17cf8dfc-c737-4547-8197-c6e0809330cb |  | checkpoint | Couplers & rebate boards installed
checkpoint-status | e15eb1d1-06d0-44a8-9196-e824eacb7652 |  | checkpoint | Base of stairs cleaned
checkpoint-status | ee2ebf7b-7256-4010-bf6f-6b8bdb52e13d |  | checkpoint | Riser heights confirmed
checkpoint-status | d2faa41e-1c68-4e18-bdda-00f7c9292754 |  | checkpoint | Going lengths confirmed
checkpoint-status | 039ef52b-27d3-4f66-a3c5-48b3fa60b980 |  | checkpoint | Correct Class of Finish
checkpoint-group | 6149b3c6-8f5a-4a73-a13a-db06281c47b7 |  | section | Phase 2
checkpoint-status | 0d9bcb09-a3f9-4ca1-99b1-c3e329af9a62 |  | checkpoint | Datum RL supplied by surveyor pour height marked
checkpoint-status | 25a359d3-5d74-4103-a5fb-78627195e685 |  | checkpoint | Couplers & rebate boards installed
checkpoint-status | c6d6e0bc-d177-4cd1-9126-4915cad112c7 |  | checkpoint | Base of stairs cleaned
checkpoint-status | 179db210-27ab-4f25-b0a8-67df5d65ff27 |  | checkpoint | Riser heights confirmed
checkpoint-status | 16f50d5f-fb91-4d5e-965d-cebaac1e8ea0 |  | checkpoint | Going lengths confirmed
checkpoint-status | 2a47688e-fc40-46c6-b32c-23bbbcc88e0b |  | checkpoint | Correct Class of Finish
checklist-sectioned | af625819-0751-4822-957a-f123bd085312 |  | checklist | Jump System / Climb Track Checklist |  |  |  |  | Yes | Jump System / Climb Track Checklist | b7110e41-5318-4749-9781-20337143b3a5
checkpoint-group | 17b50a9c-e9e4-4ed3-a5b7-1637e4520d10 |  | section | Pre Lift
checkpoint-status | d6727c43-8d6b-4bdd-9f49-880eacc17057 |  | checkpoint | Confirm concrete strength MPA 15 has been reached at connection points (Builder to supply)
checkpoint-status | 863aaf8a-f01f-4736-af70-32d1f3780244 |  | checkpoint | Signage in place (Stripping in progress/Jumping in progress/ No access)
checkpoint-status | 5d294b69-2929-4d66-a4bf-8fc68e0a227d |  | checkpoint | Exclusion Zone in place
checkpoint-status | ee7348bd-32dd-44d1-b342-1cddb2f7507b |  | checkpoint | Spotters in place on slab below jump (outside exclusion zone)
checkpoint-status | e58370fe-5968-408d-a17e-c34f73086a78 |  | checkpoint | All Platforms cleaned and clear from rubbish
checkpoint-status | 03025e29-5ea2-40b1-b5ae-910030ba5506 |  | checkpoint | All loose materials removed from edge
checkpoint-status | e85d355f-57a3-4b5c-aa5b-f2c9e4e49de4 |  | checkpoint | Clear communication between team leaders and Crane crew (toolbox talk)
checkpoint-status | daab83b0-dbaf-4568-a47c-2bc0a0e93aa7 |  | checkpoint | Ladders available and secured
checkpoint-status | 8904ff56-9a44-4763-891b-12c687d5e962 |  | checkpoint | Flipper systems lubricated
checkpoint-status | b51e2106-d596-4c19-8f51-9cbf7e7935c3 |  | checkpoint | Trailing Decks clean of debris
checkpoint-status | 02c70b9d-00c7-4482-8191-1f486fdec7d5 |  | checkpoint | Trailing decks clear of protruding ferrals in walls above
checkpoint-status | 1050217e-4f52-4bf0-97a2-0e03b30c39e3 |  | checkpoint | Check exclusion zones in pit below are in place
checkpoint-status | 11078b4c-bf85-470d-9b45-306c08351c59 |  | checkpoint | Plumber to check pipes to water cooler
checkpoint-status | e94d907d-1fe7-4955-82e6-f2da116a7d77 |  | checkpoint | Transfer RL heights
checkpoint-group | d3032778-259e-493a-a7d4-4d1c26307d1d |  | section | Post Lift
checkpoint-status | 0c15a73b-90d9-4c5c-8eca-800f3098e76a |  | checkpoint | Confirm connection points are secure and all engaged
checkpoint-status | bd8faef2-40bf-4756-b1c0-8a7a8402bc2a |  | checkpoint | Confirm mesh secured to doors and penetrations
checkpoint-status | 389050b7-0fbc-4685-a3c7-11bf0f868ad3 |  | checkpoint | Signage in place
checkpoint-status | 98041d05-dd66-42b9-8efc-397cb4564aa5 |  | checkpoint | Screens and mesh infills are in place and secure
checkpoint-status | 28d56695-9db8-499b-9dff-88ed69b41375 |  | checkpoint | Loose materials are stacked and secure each day
checkpoint-status | c1656899-ef4c-4d65-8de0-c47c50eb9029 |  | checkpoint | Platforms cleaned and clear from rubbish
checkpoint-status | 13d47c5f-4cee-48b2-89de-23f2400845cc |  | checkpoint | All loose materials removed from edge
checkpoint-status | ba56d4d4-03da-43d3-962b-afc41e101eef |  | checkpoint | Loads on platforms not exceeded
checkpoint-status | be178baf-8625-4c56-8ebc-77fd52855414 |  | checkpoint | Ladders available and secured
checkpoint-status | eda85f84-ac35-4bf1-9046-4407b99f44b2 |  | checkpoint | Access is clear and marked
checkpoint-status | 7c623452-a4a8-4e9f-bb81-fd91b56f2b72 |  | checkpoint | Power Board connected
checkpoint-status | fd06bdfa-5364-4da5-8e03-f97607c672c0 |  | checkpoint | Confirm ready for lift with all involved - Team Leaders
checklist-flat | 4e361237-cd7c-41e7-8599-76a789d11f98 |  | checklist | Weekly Labour Hire Control |  |  |  |  | Yes | Weekly Labour Hire Control | bcdef86d-9eba-4ab4-8d00-1bb24131bb8c
checkpoint-status | b2fd3dd7-de51-42f0-af91-35df20b5997d |  | checkpoint | Tuesday
text | 2be8ea1d-96ad-5fbc-90ce-4a3cb7df4e84 |  | textbox | Date
text | 25da1da3-e5e3-5ed1-a9cc-af7de3f47cdc |  | textbox | General Comments
checkpoint-status | 3f242aec-9d58-481e-95e1-e0de3aedb505 |  | checkpoint | Wednesday
text | d70117a3-0a1a-548e-aedd-245e7799c0cb |  | textbox | Date
text | eb4c693c-6df6-5ec5-8196-a321b7317fd9 |  | textbox | General Comments
checkpoint-status | d79caa55-073d-4afd-aaf7-f1687934a1e2 |  | checkpoint | Thursday
text | 665e9b67-4162-5a16-be9b-fedcf21699af |  | textbox | Date
text | d98537fc-c780-5f16-8c1f-ee3d34f81381 |  | textbox | General Comments
checkpoint-status | 85a52493-2cfc-4a50-9c00-cc4c6698bf51 |  | checkpoint | Friday
text | aaacec9c-a38c-542b-ac87-91c98965c917 |  | textbox | Date
text | 90a69a56-f7ac-509c-b660-81dd454d5c8a |  | textbox | General Comments
checkpoint-status | a7ac746b-0475-49ac-b5e7-83a6d26369d7 |  | checkpoint | Saturday
text | 0d3121a4-4304-5389-a1c8-b70209050d49 |  | textbox | Date
text | 41a85c19-f322-5b8c-9a66-19ca5c3900fa |  | textbox | General Comments
checkpoint-status | b866b6bb-50eb-4fec-ad7b-a2a9f7cf8679 |  | checkpoint | Monday
text | 20112c11-6721-5f56-90a0-61f541977427 |  | textbox | Date
text | f2af2c97-adb2-5af6-a4f3-6fbc2b31c772 |  | textbox | General Comments
checkpoint-status | 0de86ceb-b10a-455b-b63b-0cdcd6a0dd37 |  | checkpoint | Tuesday
text | 7713509b-e3b0-5afe-b92e-f6c316faa651 |  | textbox | Date
text | 6d0bf579-2230-5a98-8a0e-85396e71112b |  | textbox | General Comments
checkpoint-status | 1bd996f4-42ed-4df0-83d5-4cf3301c5416 |  | checkpoint | Please Attach Time Sheet
holdpoint | 122b5ec8-6a08-4e7d-998c-2348b110f3bc |  | signoff | Client Confirmation Signature
checklist-flat | 27a176cd-4ffa-4567-8b7d-a263b219f946 |  | checklist | Progress Claim Checklists |  |  |  |  | Yes | zSYS - Progress Claim Checklists (old version) | df74bf05-44d5-4c38-a3e1-8e7c2ec51fa4
checkpoint-status | a5f66266-af09-4a0a-b71b-98cdf63c5fc3 |  | checkpoint | Please add Comments / Photos
select | ffaae9e8-b6ce-5dc9-8987-a26722eba12e |  | dropdown | General | Site Establishment / Prefab, Systems, Submissions Site Establishment Design Off Site Fabrication including Design & Commissioning.
select | 1d30eb6e-f3db-5773-a3a0-598e4ae1ed59 |  | dropdown | Completed | N/A, 5%, 10%, 15%, 20%, 25%, 30%, 35%, 40%, 45%, 50%, 55%, 60%, 65%, 70%, 75%, 80%, 85%, 90%, 95%, 100%
text | 4a39e1e4-a3a7-5af5-b504-f827fe6a42a1 |  | textbox | General Notes
checkpoint-status | 03b47c8d-8442-4d7c-9276-041922ef17cb |  | checkpoint | Please add Comments / Photos
select | b289a31e-159e-5b48-ab73-49238547fc21 |  | dropdown | Level | Below SOG, SubStation, Loading Dock,,Ground, 1, 2, 3, 4 - 10, Roof Plant Deck, Central Energy Plant
select | c00ddae3-d596-53d7-890b-5522b48464a7 |  | dropdown | Description of Works | General, Ground Works, Formwork to Lift Over Runs Pit Walls, Formwork to Footings, Formwork to Loading Dock Walls, Formwork to Columns, Formwork to Vertical Walls, Formwork to Suspended Slab,Step-downs Rebates etc, Quick Stair System including Handrails and wreathing (Fire Stairs Only), Supply of Material Hoist & Maintenance , Install & Removal of Hoist, Supply of Climb Trac / Climb System , Install & Removal of Systems.
select | a5a83181-9d80-5860-84fd-242e736bc94a |  | dropdown | Formed | N/A, 5%, 10%, 15%, 20%, 25%, 30%, 35%, 40%, 45%, 50%, 55%, 60%, 65%, 70%, 75%, 80%, 85%, 90%, 95%, 100%
select | 195224e8-9cdc-5253-94c0-194f68847f2e |  | dropdown | Stripped | N/A, 5%, 10%, 15%, 20%, 25%, 30%, 35%, 40%, 45%, 50%, 55%, 60%, 65%, 70%, 75%, 80%, 85%, 90%, 95%, 100%
select | 6b23b929-da93-55b7-a7a5-62efb3b857fe |  | dropdown | Patched | N/A, 5%, 10%, 15%, 20%, 25%, 30%, 35%, 40%, 45%, 50%, 55%, 60%, 65%, 70%, 75%, 80%, 85%, 90%, 95%, 100%
text | 9df03a46-84fb-52e3-ab89-2b2c256aeaa9 |  | textbox | General Notes
checkpoint-status | 48b758d5-c17a-4d16-bebc-e667fc023b97 |  | checkpoint | Please add Comments / Photos
select | b339d8c2-2759-5f88-b4ec-724d1ab3874a |  | dropdown | Level | Below SOG, SubStation, Loading Dock,,Ground, 1, 2, 3, 4 - 10, Roof Plant Deck, Central Energy Plant
select | e0323911-657f-511f-9a48-f4ca695497a2 |  | dropdown | Description of Works | General, Ground Works, Formwork to Lift Over Runs Pit Walls, Formwork to Footings, Formwork to Loading Dock Walls, Formwork to Columns, Formwork to Vertical Walls, Formwork to Suspended Slab,Step-downs Rebates etc, Quick Stair System including Handrails and wreathing (Fire Stairs Only), Supply of Material Hoist & Maintenance , Install & Removal of Hoist, Supply of Climb Trac / Climb System , Install & Removal of Systems.
select | c995495d-8a20-55bc-85c6-bc21f04e7c7f |  | dropdown | Formed | N/A, 5%, 10%, 15%, 20%, 25%, 30%, 35%, 40%, 45%, 50%, 55%, 60%, 65%, 70%, 75%, 80%, 85%, 90%, 95%, 100%
select | 91e6b6ac-a040-5cc1-8bc1-79a83fac231c |  | dropdown | Stripped | N/A, 5%, 10%, 15%, 20%, 25%, 30%, 35%, 40%, 45%, 50%, 55%, 60%, 65%, 70%, 75%, 80%, 85%, 90%, 95%, 100%
select | 0398fca5-754a-59a9-b486-fb1d45cdc369 |  | dropdown | Patched | N/A, 5%, 10%, 15%, 20%, 25%, 30%, 35%, 40%, 45%, 50%, 55%, 60%, 65%, 70%, 75%, 80%, 85%, 90%, 95%, 100%
text | 352bdc64-4e97-5080-b67a-dcf777fbc84d |  | textbox | General Notes
checkpoint-status | 621bdfba-730c-4a54-92cc-34a804256089 |  | checkpoint | Please add Comments / Photos
select | 5ff5e9e8-ab10-5fd4-8591-edaaf843378a |  | dropdown | Level | Below SOG, SubStation, Loading Dock,,Ground, 1, 2, 3, 4 - 10, Roof Plant Deck, Central Energy Plant
select | c7cf590c-908c-51a1-807a-0c2c3fd5b347 |  | dropdown | Description of Works | General, Ground Works, Formwork to Lift Over Runs Pit Walls, Formwork to Footings, Formwork to Loading Dock Walls, Formwork to Columns, Formwork to Vertical Walls, Formwork to Suspended Slab,Step-downs Rebates etc, Quick Stair System including Handrails and wreathing (Fire Stairs Only), Supply of Material Hoist & Maintenance , Install & Removal of Hoist, Supply of Climb Trac / Climb System , Install & Removal of Systems.
select | a7ea7b87-e3ad-50ba-a310-a0661eafbd45 |  | dropdown | Formed | N/A, 5%, 10%, 15%, 20%, 25%, 30%, 35%, 40%, 45%, 50%, 55%, 60%, 65%, 70%, 75%, 80%, 85%, 90%, 95%, 100%
select | d1519647-879a-514c-b998-07bc20f56c8f |  | dropdown | Stripped | N/A, 5%, 10%, 15%, 20%, 25%, 30%, 35%, 40%, 45%, 50%, 55%, 60%, 65%, 70%, 75%, 80%, 85%, 90%, 95%, 100%
select | 8ed49c01-06d9-51a0-9683-dc6f20e116d4 |  | dropdown | Patched | N/A, 5%, 10%, 15%, 20%, 25%, 30%, 35%, 40%, 45%, 50%, 55%, 60%, 65%, 70%, 75%, 80%, 85%, 90%, 95%, 100%
text | 101a6898-74bf-5b90-b0e9-ed5f91788591 |  | textbox | General Notes
checkpoint-status | 73d360b5-ec88-442c-b3c4-fd441ce4a20e |  | checkpoint | Please add Comments / Photos
select | 5950396f-f6e3-5ba5-9af9-717bbce85b0c |  | dropdown | Level | Below SOG, SubStation, Loading Dock,,Ground, 1, 2, 3, 4 - 10, Roof Plant Deck, Central Energy Plant
select | 79e33e00-b9eb-5cd8-82ad-e76f9c6b3485 |  | dropdown | Description of Works | General, Ground Works, Formwork to Lift Over Runs Pit Walls, Formwork to Footings, Formwork to Loading Dock Walls, Formwork to Columns, Formwork to Vertical Walls, Formwork to Suspended Slab,Step-downs Rebates etc, Quick Stair System including Handrails and wreathing (Fire Stairs Only), Supply of Material Hoist & Maintenance , Install & Removal of Hoist, Supply of Climb Trac / Climb System , Install & Removal of Systems.
select | 3b73f593-0ca9-56f7-a12e-18c187605790 |  | dropdown | Formed | N/A, 5%, 10%, 15%, 20%, 25%, 30%, 35%, 40%, 45%, 50%, 55%, 60%, 65%, 70%, 75%, 80%, 85%, 90%, 95%, 100%
select | e2b66d7e-9137-58ff-9f3d-d571bdfc859e |  | dropdown | Stripped | N/A, 5%, 10%, 15%, 20%, 25%, 30%, 35%, 40%, 45%, 50%, 55%, 60%, 65%, 70%, 75%, 80%, 85%, 90%, 95%, 100%
select | ec7c5b63-e01b-596e-bc3f-417e1142c839 |  | dropdown | Patched | N/A, 5%, 10%, 15%, 20%, 25%, 30%, 35%, 40%, 45%, 50%, 55%, 60%, 65%, 70%, 75%, 80%, 85%, 90%, 95%, 100%
text | 1f6deb3d-d6a8-509a-92c1-e390b35ce1b3 |  | textbox | General Notes
checkpoint-status | 148192e5-9417-485a-af23-2c0bb0c34aae |  | checkpoint | Please add Comments / Photos
select | b38a85b9-31b8-503d-9ae2-f059f782bdb2 |  | dropdown | Level | Below SOG, SubStation, Loading Dock,,Ground, 1, 2, 3, 4 - 10, Roof Plant Deck, Central Energy Plant
select | ea5deb15-90c2-509d-857f-cfc4a40ac0ed |  | dropdown | Description of Works | General, Ground Works, Formwork to Lift Over Runs Pit Walls, Formwork to Footings, Formwork to Loading Dock Walls, Formwork to Columns, Formwork to Vertical Walls, Formwork to Suspended Slab,Step-downs Rebates etc, Quick Stair System including Handrails and wreathing (Fire Stairs Only), Supply of Material Hoist & Maintenance , Install & Removal of Hoist, Supply of Climb Trac / Climb System , Install & Removal of Systems.
select | 3f23dc85-9afc-545a-9ef3-662e9d02f9a0 |  | dropdown | Formed | N/A, 5%, 10%, 15%, 20%, 25%, 30%, 35%, 40%, 45%, 50%, 55%, 60%, 65%, 70%, 75%, 80%, 85%, 90%, 95%, 100%
select | d4a7829e-60fa-5ca7-bc03-6c70a48015f7 |  | dropdown | Stripped | N/A, 5%, 10%, 15%, 20%, 25%, 30%, 35%, 40%, 45%, 50%, 55%, 60%, 65%, 70%, 75%, 80%, 85%, 90%, 95%, 100%
select | 9b8ee99c-5373-5543-8ff0-1335fbed85de |  | dropdown | Patched | N/A, 5%, 10%, 15%, 20%, 25%, 30%, 35%, 40%, 45%, 50%, 55%, 60%, 65%, 70%, 75%, 80%, 85%, 90%, 95%, 100%
text | fcde568a-19fc-5563-99a4-0fa09435a693 |  | textbox | General Notes
checkpoint-status | 8e2b0017-6a00-4ea2-97d1-1186bd0875ce |  | checkpoint | Please add Comments / Photos
select | 8fc2453c-b7ba-5e9b-86dd-82ff366961f3 |  | dropdown | Level | Below SOG, SubStation, Loading Dock,,Ground, 1, 2, 3, 4 - 10, Roof Plant Deck, Central Energy Plant
select | 8092b411-de42-5ced-b1b8-9df91b95affe |  | dropdown | Description of Works | General, Ground Works, Formwork to Lift Over Runs Pit Walls, Formwork to Footings, Formwork to Loading Dock Walls, Formwork to Columns, Formwork to Vertical Walls, Formwork to Suspended Slab,Step-downs Rebates etc, Quick Stair System including Handrails and wreathing (Fire Stairs Only), Supply of Material Hoist & Maintenance , Install & Removal of Hoist, Supply of Climb Trac / Climb System , Install & Removal of Systems.
select | c621d666-301e-5c59-b0b2-c7b12e8cc606 |  | dropdown | Completed | N/A, 5%, 10%, 15%, 20%, 25%, 30%, 35%, 40%, 45%, 50%, 55%, 60%, 65%, 70%, 75%, 80%, 85%, 90%, 95%, 100%
text | 35b32eaf-2c15-5954-af45-fe96ff1a00f3 |  | textbox | General Notes
checkpoint-status | 89b95b69-0016-4c5c-8c2d-e8c740fa4ac7 |  | checkpoint | Please add Comments / Photos
select | 411b1288-0997-52aa-b63f-389c7cfc94d1 |  | dropdown | Level | Below SOG, SubStation, Loading Dock,,Ground, 1, 2, 3, 4 - 10, Roof Plant Deck, Central Energy Plant
select | 722dfca3-f7e6-57d9-bc2f-c33790104f5b |  | dropdown | Description of Works | General, Ground Works, Formwork to Lift Over Runs Pit Walls, Formwork to Footings, Formwork to Loading Dock Walls, Formwork to Columns, Formwork to Vertical Walls, Formwork to Suspended Slab,Step-downs Rebates etc, Quick Stair System including Handrails and wreathing (Fire Stairs Only), Supply of Material Hoist & Maintenance , Install & Removal of Hoist, Supply of Climb Trac / Climb System , Install & Removal of Systems.
select | 01105120-ec7e-5945-9fa6-994284cb416b |  | dropdown | Completed | N/A, 5%, 10%, 15%, 20%, 25%, 30%, 35%, 40%, 45%, 50%, 55%, 60%, 65%, 70%, 75%, 80%, 85%, 90%, 95%, 100%
text | cd3a4204-0883-513c-9518-ebb93776bcf4 |  | textbox | General Notes
checklist-flat | 6c1c385f-9c4c-4b09-8551-95fdfb610264 |  | checklist | Injury Form |  |  |  |  | Yes | Injury Form | e45b0b66-7621-4310-b1ac-4f7c4f1d1fec
checkpoint-status | 1af8546e-8637-47c7-88b5-920eca018491 |  | checkpoint | Injury form completed
text | afbbfd53-f90b-59cf-8cb4-24b0ce8cf793 |  | textbox | Date of incident
text | 49c329dc-13c4-5f09-8099-2ac4473c9615 |  | textbox | Time
text | 80bea7ac-26f0-5aef-a16c-60ed7df47610 |  | textbox | Site location of the accident / incident
text | 2baddc0d-e54f-5f6b-b5ef-446b20e40986 |  | textbox | Detail of how the accident / incident happened
label | cbfad93a-ca3c-5b3f-8cc8-f23f8d70fb0d |  | note | Details of injured person
text | 8645ff0b-d9ab-575d-b5e7-b29b9d05f1d3 |  | textbox | First name
text | 96087f55-8818-54ea-a5c2-60cdfc65e37c |  | textbox | Last name
text | 8259a5c0-53bd-595d-9eb2-c10229a68978 |  | textbox | DOB
text | b326fab6-a1a2-5f9a-aa4b-898d73084941 |  | textbox | Contact No
text | 0684acb3-00ae-5398-8970-26d2d27475a3 |  | textbox | Address
text | af120255-c189-5652-a273-5978e171f642 |  | textbox | Company
text | 585ec462-e6f1-5d88-b0ef-0df8d5d76ba4 |  | textbox | Trade
text | 4f52b3db-d9f6-5991-976f-ced239399a60 |  | textbox | Date Inducted
select | 8e2d7e6d-4b7b-58a4-b27d-03ad8e250839 |  | dropdown | Location of injury | Amputation, Bruise, Burn, Concussion, Deafness, Dislocation, Foreign Body, Fracture, Hernia, Inflammation / Infection, Internal Injury, Laceration / Cut, Occupational Illness, Open Wound, Poisoning / Toxic Effect, Strain / Sprain Twist
select | 89d163ad-cf41-59ce-b35c-afe030952463 |  | dropdown | Location on body | Front, Back, Head, Neck, Torso, Left Hand, Left Arm, Right Hand, Right Arm, Left Leg, Left Foot, Right Leg, Right Foot, Other
select | 628e2513-b9d7-5ce5-8546-0aaed28d2f79 |  | dropdown | Treatment | No First Aid Treatment, First Aid Treatment, Medical Treatment , Lost Time Injury, Fatal Injury
text | f9bbeff6-3b5f-5bfc-8a38-c802da6350b2 |  | textbox | Initial treatment given
text | 69284ddb-4ff0-5419-8b02-e79809244529 |  | textbox | Was follow up treatment provided
text | d1b7a970-1f5a-5b39-b07b-b7d155c77f21 |  | textbox | Medical centre / Doctor / Hospital attended
text | 169299ca-cf83-53f6-92ae-44243a30fab3 |  | textbox | Date / time attended
button | 9eeb53c1-6275-58a0-9064-df8195347121 |  | button | Regulator notified | Yes, No
label | 9b648bc9-10aa-56e1-b07e-2c6a2ef6142a |  | note | Witness details
text | e8bd31fb-40fb-55ed-b26e-52f91a5203b0 |  | textbox | Witness name & contact details
text | b1b055d1-03b9-5239-920a-27efe6ff19a9 |  | textbox | Witness name & contact details
select | 0d451368-ab56-5176-b348-c8c8ccf2a4fc |  | dropdown | Event details / cause | Falls from height, Fall from same level, Hitting objects with body part, Exposure to mechanical vibration, Being hit by moving objects, Exposure to sharp sudden noise / long term noise, Exposure to extreme temps, Exposure to radiation, Exposure to biological factors, Exposure to mental stress factors, Vehicle accident, Muscular single / repetitive movement, Contact with electricity, Contact with toxic chemicals / substance, Other & multiple mechanisms of injury
text | 217d0ccf-97b3-5217-94e2-bcb981ca4b67 |  | textbox | Other
label | 706871ee-7009-5dac-b3e4-db56e987241c |  | note | Injured worker: I confirm the information recorded in this register is to the best of my knowledge true & correct & I give consent for this information to be provided to Bosform for my incident investigation & reporting purposes
checkpoint-status | 06172591-af60-415b-8900-fded1dbc1a6d |  | checkpoint | Signature of injured worker
checkpoint-status | a0691270-2cfa-4f83-b5a5-5a7556d72ede |  | checkpoint | Person completing this form