## Checklist Template Builder
Component | Name | Values
checklist | Façade - Eaves and Roof
section | Prestart
checkpoint | Steel & panel QA
checkpoint | Verify roofing system specifications and requirements.
checkpoint | Confirm delivery and quality of roofing materials
checkpoint | Ensure proper site access and safety measures.
checkpoint | Review plans for vents, electrical, mechanical, and other service penetrations.
section | Eaves
checkpoint | Framing - DPC between Timber and Steel
checkpoint | Framing - Timber frame fixings to steel frame/purlins
section | Services
checkpoint | Services signoff/QA including nogs
tickbox | i. Vents
tickbox | ii. Electrical
tickbox | iii. Mechanical
tickbox | iv. Others
checkpoint | Roof Installation
checkpoint | 1. Underlayment and Insulation:
checkpoint | Make sure roof underlayment is installed as per the manufacturer’s instructions.
checkpoint | Insulation is installed evenly with no gaps.
checkpoint | Confirm vapor barriers and moisture controls are in place.
section | 2. Roofing Membrane and Flashing:
checkpoint | Check the membrane is fully attached and seams are sealed.
checkpoint | Ensure flashing is installed around edges, vents, and chimneys.
checkpoint | Inspect parapet caps and joints for correct sealing.
section | 3. Roofing Panels:
checkpoint | Panels are aligned and fastened securely.
checkpoint | Closure strips and fasteners are correctly installed.
checkpoint | Roof edges, ridges, and valleys are properly sealed.
section | 4. Gutters and Drainage:
checkpoint | Internal gutters and downspouts are securely attached and sloped for drainage.
checkpoint | Gutters are free from obstructions.
checkpoint | Waterproofing around gutters is properly sealed.
section | 5. Skylights and Roof Penetrations:
checkpoint | Skylights and roof hatches are sealed and flashed properly.
checkpoint | Check for waterproofing around all penetrations.
section | 6. Fasteners and Fixings:
checkpoint | Correct type and size of fasteners used, installed securely.
checkpoint | Ensure no loose or missing fasteners.
section | 7. Safety Systems
checkpoint | Inspect installation of safety balustrades and maintenance walkways.
checkpoint | Ensure abseiling points and plant screens are correctly installed.
section | Council Inspection
checkpoint | Roof framing inspection report received and closeout
checkpoint | Wraps inspection report received and closeout
checkpoint | Roof Substrate inspection report received and closeout
checkpoint | Roof/deck membrane inspection report received and closeout
section | Post-Installation
checkpoint | Inspect all flashings and sealants for integrity and coverage.
checkpoint | Ensure removal of all debris and waste from the roof and site.
checkpoint | Perform water test to check for leaks and proper drainage.
checkpoint | Roof signoff/QA

## Template Components
checklist |  |  |  | This is where you specify the name of the checklist. It is a required field on all checklist templates
| section |  |  | This breaks your checklist up into collapsible sections. These are not necessary, but when used, each section must contain at least one checkpoint.
|  | checkpoint |  | This is a necessary component, all checklist templates must include at least one checkpoint. A checkpoint is where you can set the status, add comments and attach files.
|  | checkpoint-no-status |  | This can be used the same way as a checkpoint, the only difference is that it does not have a status attached. You might use this when you want to attach photos but not have them linked to a PASS/FAIL
All of the below datapoints must be attached to a checkpoint. You do this by simply making sure there is a checkpoint in your checklist template. The data point will then attach to the above checkpoint.
|  |  | button | You can set specific button values, of which only one can be selected at a time. Specify these in the 'values' column, separating each with a comma (e.g: 1, 2, 3)
|  |  | date | Provides a date input box with a calendar picker to select a date
|  |  | dropdown | This gives multiple specific answer types, of which only one (or none) can be selected at time. Specify these in the 'values' column, separating each with a comma (e.g: One, Two, Three)
|  |  | signoff | This prompts for a signature to be added, either on site, or a digital request for a signature to be sent via email to someone off site. If required these can be made mandatory.
|  |  | label | This is a text label that shows under the parent checkpoint
|  |  | number | A short text field allowing for only numerical input
|  |  | radio | You can set specific response values, of which only one can be selected at a time. Specify these in the 'values' column, separating each with a comma (e.g: A, B, C)
|  |  | note | A free text input field that allows users to write notes and add comments to the above checkpoint
|  |  | tickbox | Add a single check box that can be checked or left empty