## Checklist Template Builder
Component | Name | Values
checklist | Façade – External Cladding
section | Prestart
checkpoint | Verify materials specified in the plans match the delivery (e.g., timber, cladding systems, insulation).
checkpoint | Verify that materials are stored correctly to prevent damage.
checkpoint | Check that the site is safe and accessible for installation.
checkpoint | Confirm the area is clean and free of debris.
section | Pre-Installation
section | Substrate and Framework:
checkpoint | Inspect timber or steel framing (e.g., 140mm timber framing, 92mm steel stud)
checkpoint | Confirm the installation of GIB® Weatherline® or other specified internal linings as per dwg.
section | Cladding and Insulation:
checkpoint | Check that insulation values, (e.g. R3.2 insulation for wall types) are installed as specified
checkpoint | Ensure all substrate surfaces are clean and ready for cladding installation, with proper
checkpoint | preparation of moisture barriers and flashing.
section | Fire and Acoustic Compliance:
checkpoint | Review fire rating and acoustic insulation requirements, (GIB® FYRELINE for fire-and GIB
NOISELINE for acoustic walls.)
checkpoint | Ensure fireproofing systems and expansion joints are correctly positioned as per drawings.
section | Council Hold Points
checkpoint | Council inspection wall frame and underlay report received and close-out
section | Installation
checkpoint | Cladding Panel
checkpoint | Verify that cladding materials like 3mm powder-coated aluminum and 55mm STOPOREN
render system are installed according to design intent.
checkpoint | Check for uniform panel alignment, consistent spacing, and proper attachment to the
underlying structure with specified fixings.
checkpoint | Confirm that the cavity behind the cladding (e.g., 20mm cavity for some wall types)
section | Fixings and Anchoring
checkpoint | Ensure all fasteners, anchors, and fixing systems are secured according to design.
checkpoint | Check that fixing points are properly aligned with the structural framework
section | Sealing and Flashing
checkpoint | Inspect sealant joints, weatherproofing membranes, and flashing around penetrations
checkpoint | Ensure that all exposed joints and edges are sealed to prevent water ingress
section | Council Hold Points
checkpoint | council mid-installation inspection for cladding, insulation, and internal lining received and closeout
section | Post-Installation
checkpoint | Conduct a thorough inspection of the completed facade cladding.
checkpoint | Ensure all cladding is securely fixed and aligned.
checkpoint | Check that all joins and seals are properly completed.
checkpoint | Confirm and inspect correct primers and coat numbers for any paint finishes as per specification
checkpoint | Subcontractors QA received
section | Council Hold Points
checkpoint | Arrange a final inspection with the council to sign off the completed work.

## Template Components
checklist |  |  |  | This is where you specify the name of the checklist. It is a required field on all checklist templates
| section |  |  | This breaks your checklist up into collapsible sections. These are not necessary, but when used, each section must contain at least one checkpoint.
|  | checkpoint |  | This is a necessary component, all checklist templates must include at least one checkpoint. A checkpoint is where you can set the status, add comments and attach files.
|  | checkpoint-no-status |  | This can be used the same way as a checkpoint, the only difference is that it does not have a status attached. You might use this when you want to attach photos but not have them linked to a PASS/FAIL
All of the below datapoints must be attached to a checkpoint. You do this by simply making sure there is a checkpoint in your checklist template. The data point will then attach to the above checkpoint.
|  |  | button | You can set specific button values, of which only one can be selected at a time. Specify these in the 'values' column, separating each with a comma (e.g: 1, 2, 3)
|  |  | date | Provides a date input box with a calendar picker to select a date
|  |  | dropdown | This gives multiple specific answer types, of which only one (or none) can be selected at time. Specify these in the 'values' column, separating each with a comma (e.g: One, Two, Three)
|  |  | signoff | This prompts for a signature to be added, either on site, or a digital request for a signature to be sent via email to someone off site. If required these can be made mandatory.
|  |  | label | This is a text label that shows under the parent checkpoint
|  |  | number | A short text field allowing for only numerical input
|  |  | radio | You can set specific response values, of which only one can be selected at a time. Specify these in the 'values' column, separating each with a comma (e.g: A, B, C)
|  |  | note | A free text input field that allows users to write notes and add comments to the above checkpoint
|  |  | tickbox | Add a single check box that can be checked or left empty