## Checklist Template Builder
Component | Name | Values
checklist | Fit-out - Internal Waterproofing
section | Pre-start
checkpoint | Floor cleared from waste materials and are in correct locaion, flush and grinded down
checkpoint | confrim primer used to floors and walls as per specification; curing time
checkpoint | check correct fall and levelling compound are available
checkpoint | Confirm RL's on levelling compound in relation falls and door clearance
section | Installation
checkpoint | confirm correct mixing ratios of materials
checkpoint | check for uniform application without gaps or bubble
checkpoint | Ensure proper curing time is followed
section | Joint Sealing
checkpoint | inspect all joints sealing and proper sealing used
section | Flood testing
checkpoint | Perform 24 hrs flood test
checkpoint | observed signs of leakage or water penerations
checkpoint | if found with leaks- reflood, and retest
checkpoint | Subcon to submit QA checkilst report

## Template Components
checklist |  |  |  | This is where you specify the name of the checklist. It is a required field on all checklist templates
| section |  |  | This breaks your checklist up into collapsible sections. These are not necessary, but when used, each section must contain at least one checkpoint.
|  | checkpoint |  | This is a necessary component, all checklist templates must include at least one checkpoint. A checkpoint is where you can set the status, add comments and attach files.
|  | checkpoint-no-status |  | This can be used the same way as a checkpoint, the only difference is that it does not have a status attached. You might use this when you want to attach photos but not have them linked to a PASS/FAIL
All of the below datapoints must be attached to a checkpoint. You do this by simply making sure there is a checkpoint in your checklist template. The data point will then attach to the above checkpoint.
|  |  | button | You can set specific button values, of which only one can be selected at a time. Specify these in the 'values' column, separating each with a comma (e.g: 1, 2, 3)
|  |  | date | Provides a date input box with a calendar picker to select a date
|  |  | dropdown | This gives multiple specific answer types, of which only one (or none) can be selected at time. Specify these in the 'values' column, separating each with a comma (e.g: One, Two, Three)
|  |  | signoff | This prompts for a signature to be added, either on site, or a digital request for a signature to be sent via email to someone off site. If required these can be made mandatory.
|  |  | label | This is a text label that shows under the parent checkpoint
|  |  | number | A short text field allowing for only numerical input
|  |  | radio | You can set specific response values, of which only one can be selected at a time. Specify these in the 'values' column, separating each with a comma (e.g: A, B, C)
|  |  | note | A free text input field that allows users to write notes and add comments to the above checkpoint
|  |  | tickbox | Add a single check box that can be checked or left empty