## res
type | name | values | prefix | postfix | usage count | user addable | template name | Resource Id
checklist | DLP - Switchboard Maintenance
section | Details
checkpoint-no-status | 1 - Distribution Board name
textbox | Distribution Board name:
checkpoint | 1a - Is there any sign of damage on or in the switchboard?
checkpoint | 1b - If Yes, has the damage been repaired?
checkpoint | 2 - Are all pole fillers installed?
checkpoint | 2b - If No, Have missing pole fillers now been installed?
checkpoint | 3a - Is the Switchboard securely fixed to the wall?
checkpoint | 3b - If no, has this been rectified?
checkpoint | 4a - Have all RCBO's been tested?
checkpoint | 4b - Have all RCBO's passed the test?
checkpoint-no-status | 4c - Upload RCBO test results
checkpoint | 5 - Has Thermal imagery been completed
checkpoint-no-status | 6 - Additional Comments
textbox | Additional Comments:
checklist | Emergency Lighting Test
section | Details
checkpoint-no-status | 1 - Location of Emergency Test switch
textbox | Location of Emergency Test switch:
checkpoint | 2 - Has a 90 minute test been completed?
checkpoint | 3 - Have all emergency lights pass the 90 min test?
checkpoint | 4 - Has the emergency log book been completed?
checkpoint | 5 - Was a visual inspection carried out on each fitting?
checkpoint-no-status | 6 - Additional Comments
textbox | Additional Comments:
checklist | Lighting Maintenance Check
section | Details
checkpoint-no-status | 1 - Area of floor inspection
textbox | Area of floor inspection:
checkpoint | 1a - Have all lights been inspected in this area?
checkpoint | 1b - Are all lights working?
checkpoint | 1c - If no, have they been replaced / repaired
checkpoint | 2a - Have all lighting controls been checked?
checkpoint | 2b - Are all lighting controls working?
checkpoint | 2c - If no, have they been replaced / repaired
checkpoint-no-status | 3 - Additional Comments
textbox | Additional Comments: