## zres_siteapp_NEW
Id | Type | Name | Values | Prompting Name | Postfix | Resource Id
| checklist | DLP - Switchboard Maintenance |  | DLP - Switchboard Maintenance |  | 72fd22db-8c34-40eb-b6c7-8294a42c829a
| section | Details
| checkpoint-no-value | 1 - Distribution Board name
18e5ab6d-8116-5bdd-9459-8cac42f15bf4 | textbox | Distribution Board name:
| checkpoint | 1a - Is there any sign of damage on or in the switchboard?
| checkpoint | 1b - If Yes, has the damage been repaired?
| checkpoint | 2 - Are all pole fillers installed?
| checkpoint | 2b - If No, Have missing pole fillers now been installed?
| checkpoint | 3a - Is the Switchboard securely fixed to the wall?
| checkpoint | 3b - If no, has this been rectified?
| checkpoint | 4a - Have all RCBO's been tested?
| checkpoint | 4b - Have all RCBO's passed the test?
| checkpoint-no-value | 4c - Upload RCBO test results
| checkpoint | 5 - Has Thermal imagery been completed
| checkpoint-no-value | 6 - Additional Comments
afc12576-f42f-5978-92a3-369728efdc5e | textbox | Additional Comments:
| checklist | Emergency Lighting Test |  | Emergency Lighting Test |  | 1617bf06-2d49-4ec0-b14d-288a46ed77ec
| section | Details
| checkpoint-no-value | 1 - Location of Emergency Test switch
e3c85277-f883-52b2-9726-99668689a6b3 | textbox | Location of Emergency Test switch:
| checkpoint | 2 - Has a 90 minute test been completed?
| checkpoint | 3 - Have all emergency lights pass the 90 min test?
| checkpoint | 4 - Has the emergency log book been completed?
| checkpoint | 5 - Was a visual inspection carried out on each fitting?
| checkpoint-no-value | 6 - Additional Comments
1ed074b8-da6f-5b37-86af-0923ccc8931b | textbox | Additional Comments:
| checklist | Lighting Maintenance Check |  | Lighting Maintenance Check |  | cff49685-71c4-47b7-969b-b0eaa106384e
| section | Details
| checkpoint-no-value | 1 - Area of floor inspection
f190787e-707a-588f-86b2-b2f8e11be4d2 | textbox | Area of floor inspection:
| checkpoint | 1a - Have all lights been inspected in this area?
| checkpoint | 1b - Are all lights working?
| checkpoint | 1c - If no, have they been replaced / repaired
| checkpoint | 2a - Have all lighting controls been checked?
| checkpoint | 2b - Are all lighting controls working?
| checkpoint | 2c - If no, have they been replaced / repaired
| checkpoint-no-value | 3 - Additional Comments
6e656f41-6cb2-50f0-a30b-fa62d12ce9cc | textbox | Additional Comments: