## Project Structure
QA Folder Structure |  |  |  |  | Instructions | Checklists
Site QA
Ingrounds
Zone 1
|  |  | Stormwater |  |  | Stormwater Checklist
|  |  | Stormwater Pit 1 |  |  | Stormwater Pit 1 Checklist
|  |  | Stormwater Pit 2 |  |  | Stormwater Pit 2 Checklist
|  |  | Stormwater Pit 23 |  |  | Stormwater Pit 23 Checklist
|  |  | Stormwater Pit 24 |  |  | Stormwater Pit 24 Checklist
|  |  | Stormwater Pit 25 |  |  | Stormwater Pit 25 Checklist
|  |  | Stormwater Pit 26 |  |  | Stormwater Pit 26 Checklist
|  |  | Stormwater Pit 27 |  |  | Stormwater Pit 27 Checklist
|  |  | Sewer |  |  | Sewer Checklist
Zone 2
|  |  | Stormwater |  |  | Stormwater Checklist
|  |  | Stormwater Pit 28 |  |  | Stormwater Pit 28 Checklist
|  |  | Stormwater Pit 29 |  |  | Stormwater Pit 29 Checklist
|  |  | Stormwater Pit 30 |  |  | Stormwater Pit 30 Checklist
|  |  | Stormwater Pit 31 |  |  | Stormwater Pit 31 Checklist
|  |  | Stormwater Pit 32 |  |  | Stormwater Pit 32 Checklist
|  |  | Stormwater Pit 35 |  |  | Stormwater Pit 35 Checklist
|  |  | Stormwater Pit 36 |  |  | Stormwater Pit 36 Checklist
|  |  | Sewer |  |  | Sewer Checklist
|  |  | Tradewaste |  |  | Tradewaste Checklist
|  |  | GIT |  |  | GIT Checklist
|  |  | Rainwater |  |  | Rainwater Checklist
|  |  | Rainwater Tank |  |  | Rainwater Tank Checklist
|  |  | Jellyfish |  |  | Jellyfish Checklist
|  |  | Water |  |  | Water Checklist
Zone 3
|  |  | Stormwater |  |  | Stormwater Checklist
|  |  | Stormwater Pit 3 |  |  | Stormwater Pit 3 Checklist
|  |  | Stormwater Pit 4 |  |  | Stormwater Pit 4 Checklist
|  |  | Sewer |  |  | Sewer Checklist
Zone 4
|  |  | Stormwater |  |  | Stormwater Checklist
|  |  | Stormwater Pit 17 |  |  | Stormwater Pit 17 Checklist
|  |  | Stormwater Pit 18 |  |  | Stormwater Pit 18 Checklist
|  |  | Stormwater Pit 19 |  |  | Stormwater Pit 19 Checklist
|  |  | Stormwater Pit 20 |  |  | Stormwater Pit 20 Checklist
|  |  | Stormwater Pit 21 |  |  | Stormwater Pit 21 Checklist
|  |  | Stormwater Pit 22 |  |  | Stormwater Pit 22 Checklist
|  |  | Sewer |  |  | Sewer Checklist
|  |  | Jellyfish |  |  | Jellyfish Checklist
Zone 5
|  |  | Stormwater |  |  | Stormwater Checklist
|  |  | Stormwater Pit 5 |  |  | Stormwater Pit 5 Checklist
|  |  | Stormwater Pit 6 |  |  | Stormwater Pit 6 Checklist
|  |  | Stormwater Pit 7 |  |  | Stormwater Pit 7 Checklist
|  |  | Stormwater Pit 8 |  |  | Stormwater Pit 8 Checklist
|  |  | Stormwater Pit 9 |  |  | Stormwater Pit 9 Checklist
|  |  | Stormwater Pit 10 |  |  | Stormwater Pit 10 Checklist
|  |  | Stormwater Pit 11 |  |  | Stormwater Pit 11 Checklist
|  |  | Stormwater Pit 12 |  |  | Stormwater Pit 12 Checklist
|  |  | Stormwater Pit 33 |  |  | Stormwater Pit 33 Checklist
|  |  | Stormwater Pit 34 |  |  | Stormwater Pit 34 Checklist
|  |  | Stormwater Pit 38 |  |  | Stormwater Pit 38 Checklist
|  |  | Stormwater Pit 39 |  |  | Stormwater Pit 39 Checklist
|  |  | Sewer |  |  | Sewer Checklist
|  |  | Fire |  |  | Fire Checklist
|  |  | Tradewaste |  |  | Tradewaste Checklist
|  |  | GIT |  |  | GIT Checklist
Zone 6
|  |  | Stormwater |  |  | Stormwater Checklist
|  |  | Stormwater Pit 13 |  |  | Stormwater Pit 13 Checklist
|  |  | Stormwater Pit 14 |  |  | Stormwater Pit 14 Checklist
|  |  | Stormwater Pit 15 |  |  | Stormwater Pit 15 Checklist
|  |  | Stormwater Pit 16 |  |  | Stormwater Pit 16 Checklist
|  |  | Sewer |  |  | Sewer Checklist
Penetrations
Upper Ground
|  |  | Pour 1 |  |  | Penetrations
|  |  | Pour 2 |  |  | Penetrations
|  |  | Pour 3 |  |  | Penetrations
|  |  | Pour 4 |  |  | Penetrations
|  |  | Pour 5 |  |  | Penetrations
|  |  | Pour 6 |  |  | Penetrations
|  |  | Pour 7 |  |  | Penetrations
|  |  | Pour 8 |  |  | Penetrations
|  |  | Pour 9 |  |  | Penetrations
|  |  | Pour 10 |  |  | Penetrations
|  |  | Pour 11 |  |  | Penetrations
|  |  | Pour 12 |  |  | Penetrations
|  |  | Pour 13 |  |  | Penetrations
|  |  | Pour 14 |  |  | Penetrations
|  |  | Pour 15 |  |  | Penetrations
|  |  | Pour 16 |  |  | Penetrations
|  |  | Pour 17 |  |  | Penetrations
|  |  | Pour 18 |  |  | Penetrations
|  |  | Pour 19 |  |  | Penetrations
|  |  | Pour 20 |  |  | Penetrations
Level 1
Building A
|  |  |  | Pour 1 |  | Penetrations
|  |  |  | Pour 2 |  | Penetrations
Building B
|  |  |  | Pour 1 |  | Penetrations
Building C
|  |  |  | Pour 1 |  | Penetrations
|  |  |  | Pour 2 |  | Penetrations
Building D
|  |  |  | Pour 1 |  | Penetrations
Building E
|  |  |  | Pour 1 |  | Penetrations
|  |  |  | Pour 2 |  | Penetrations
|  |  |  | Pour 3 |  | Penetrations
Level 2
Building A
|  |  |  | Pour 1 |  | Penetrations
|  |  |  | Pour 2 |  | Penetrations
Building B
|  |  |  | Pour 1 |  | Penetrations
|  |  | Building C |  |  | Penetrations
|  |  |  | Pour 1 |  | Penetrations
Pour 2
|  |  | Building D |  |  | Penetrations
Pour 1
|  |  | Building E |  |  | Penetrations
|  |  |  | Pour 1 |  | Penetrations
|  |  |  | Pour 2 |  | Penetrations
Pour 3
Level 3
Building A
|  |  |  | Pour 1 |  | Penetrations
|  |  |  | Pour 2 |  | Penetrations
Building B
|  |  |  | Pour 1 |  | Penetrations
|  |  | Building C |  |  | Penetrations
|  |  |  | Pour 1 |  | Penetrations
Pour 2
|  |  | Building D |  |  | Penetrations
Pour 1
|  |  | Building E |  |  | Penetrations
|  |  |  | Pour 1 |  | Penetrations
|  |  |  | Pour 2 |  | Penetrations
Pour 3
Level 4
Building A
|  |  |  | Pour 1 |  | Penetrations
|  |  |  | Pour 2 |  | Penetrations
Building B
|  |  |  | Pour 1 |  | Penetrations
|  |  | Building C |  |  | Penetrations
|  |  |  | Pour 1 |  | Penetrations
Pour 2
|  |  | Building D |  |  | Penetrations
Pour 1
|  |  | Building E |  |  | Penetrations
|  |  |  | Pour 1 |  | Penetrations
|  |  |  | Pour 2 |  | Penetrations
Pour 3
Level 5
Building A
|  |  |  | Pour 1 |  | Penetrations
|  |  |  | Pour 2 |  | Penetrations
Building D
|  |  |  | Pour 1 |  | Penetrations
Level 6
Building A
|  |  |  | Pour 1 |  | Penetrations
|  |  |  | Pour 2 |  | Penetrations
Building D
|  |  |  | Pour 1 |  | Penetrations
Level 7
Building A
|  |  |  | Pour 1 |  | Penetrations
|  |  |  | Pour 2 |  | Penetrations
Building D
|  |  |  | Pour 1 |  | Penetrations

## Checklist
type | name
checklist | Stormwater Checklist
Heading | Stormwater
Checkpoint | Lay bed base for preparation of pipe
checkpoint | Pipes installed as per plan
checkpoint | Pipes installed to correct levels
checkpoint | Has pipe been tested
checkpoint | Backfill
checklist | Stormwater Pit 1 Checklist
Heading | Stormwater pit 1
checkpoint | Pit installed as per manufactures instructions
checkpoint | Correct pipe sizes
checkpoint | Inlet sizes and IL's correct
checkpoint | Pump out lines to correct location
checkpoint | Electrical conduits installed
checkpoint | Correct pumpout size
checklist | Stormwater Pit 2 Checklist
Heading | Stormwater pit 2
checkpoint | Pit installed as per manufactures instructions
checkpoint | Correct pipe sizes
checkpoint | Inlet sizes and IL's correct
checkpoint | Pump out lines to correct location
checkpoint | Electrical conduits installed
checkpoint | Correct pumpout size
checklist | Stormwater Pit 23 Checklist
Heading | Stormwater pit 23
checkpoint | Pit installed as per manufactures instructions
checkpoint | Correct pipe sizes
checkpoint | Inlet sizes and IL's correct
checkpoint | Pump out lines to correct location
checkpoint | Electrical conduits installed
checkpoint | Correct pumpout size
checklist | Stormwater Pit 24 Checklist
Heading | Stormwater pit 24
checkpoint | Pit installed as per manufactures instructions
checkpoint | Correct pipe sizes
checkpoint | Inlet sizes and IL's correct
checkpoint | Pump out lines to correct location
checkpoint | Electrical conduits installed
checkpoint | Correct pumpout size
checklist | Stormwater Pit 25 Checklist
Heading | Stormwater pit 25
checkpoint | Pit installed as per manufactures instructions
checkpoint | Correct pipe sizes
checkpoint | Inlet sizes and IL's correct
checkpoint | Pump out lines to correct location
checkpoint | Electrical conduits installed
checkpoint | Correct pumpout size
checklist | Stormwater Pit 26 Checklist
Heading | Stormwater pit 26
checkpoint | Pit installed as per manufactures instructions
checkpoint | Correct pipe sizes
checkpoint | Inlet sizes and IL's correct
checkpoint | Pump out lines to correct location
checkpoint | Electrical conduits installed
checkpoint | Correct pumpout size
checklist | Stormwater Pit 27 Checklist
Heading | Stormwater pit 27
checkpoint | Pit installed as per manufactures instructions
checkpoint | Correct pipe sizes
checkpoint | Inlet sizes and IL's correct
checkpoint | Pump out lines to correct location
checkpoint | Electrical conduits installed
checkpoint | Correct pumpout size
checklist | Sewer Checklist
Heading | Sewer
Checkpoint | Lay bed base for preparation of pipe
checkpoint | Pipes installed as per plan
checkpoint | Pipes installed to correct levels
checkpoint | Has pipe been tested
checkpoint | Backfill
checklist | Stormwater Pit 28 Checklist
Heading | Stormwater pit 28
checkpoint | Pit installed as per manufactures instructions
checkpoint | Correct pipe sizes
checkpoint | Inlet sizes and IL's correct
checkpoint | Pump out lines to correct location
checkpoint | Electrical conduits installed
checkpoint | Correct pumpout size
checklist | Stormwater Pit 29 Checklist
Heading | Stormwater pit 29
checkpoint | Pit installed as per manufactures instructions
checkpoint | Correct pipe sizes
checkpoint | Inlet sizes and IL's correct
checkpoint | Pump out lines to correct location
checkpoint | Electrical conduits installed
checkpoint | Correct pumpout size
checklist | Stormwater Pit 30 Checklist
Heading | Stormwater pit 30
checkpoint | Pit installed as per manufactures instructions
checkpoint | Correct pipe sizes
checkpoint | Inlet sizes and IL's correct
checkpoint | Pump out lines to correct location
checkpoint | Electrical conduits installed
checkpoint | Correct pumpout size
checklist | Stormwater Pit 31 Checklist
Heading | Stormwater pit 31
checkpoint | Pit installed as per manufactures instructions
checkpoint | Correct pipe sizes
checkpoint | Inlet sizes and IL's correct
checkpoint | Pump out lines to correct location
checkpoint | Electrical conduits installed
checkpoint | Correct pumpout size
checklist | Stormwater Pit 32 Checklist
Heading | Stormwater pit 32
checkpoint | Pit installed as per manufactures instructions
checkpoint | Correct pipe sizes
checkpoint | Inlet sizes and IL's correct
checkpoint | Pump out lines to correct location
checkpoint | Electrical conduits installed
checkpoint | Correct pumpout size
checklist | Stormwater Pit 35 Checklist
Heading | Stormwater pit 35
checkpoint | Pit installed as per manufactures instructions
checkpoint | Correct pipe sizes
checkpoint | Inlet sizes and IL's correct
checkpoint | Pump out lines to correct location
checkpoint | Electrical conduits installed
checkpoint | Correct pumpout size
checklist | Stormwater Pit 36 Checklist
Heading | Stormwater pit 36
checkpoint | Pit installed as per manufactures instructions
checkpoint | Correct pipe sizes
checkpoint | Inlet sizes and IL's correct
checkpoint | Pump out lines to correct location
checkpoint | Electrical conduits installed
checkpoint | Correct pumpout size
checklist | Tradewaste Checklist
Heading | Tradewaste
Checkpoint | Lay bed base for preparation of pipe
checkpoint | Pipes installed as per plan
checkpoint | Pipes installed to correct levels
checkpoint | Has pipe been tested
checkpoint | Backfill
checklist | GIT Checklist
Heading | GIT
checkpoint | GIT installed as per manufactures instructions
checkpoint | Inlet sizes and IL's correct
checkpoint | Disconnector gully installed
checkpoint | All pipes sealed into GIT
checkpoint | Vents installed
checkpoint | Covers installed to correct level and height
checkpoint | GIT clean and clear of debris
checklist | Rainwater Checklist
Heading | Rainwater
Checkpoint | Lay bed base for preparation of pipe
checkpoint | Pipes installed as per plan
checkpoint | Pipes installed to correct levels
checkpoint | Has pipe been tested
checkpoint | Backfill
checklist | Rainwater Tank Checklist
Heading | Rainwater Tank
checkpoint | Rainwater Tank installed as per manufactures instructions
checkpoint | Inlet sizes and IL's correct
checkpoint | All pipes sealed into Rainwater Tank
checkpoint | Pump lines and conduits installed
checkpoint | Covers installed to correct level and height
checkpoint | Rainwater Tank clean and clear of debris
checklist | Jellyfish Checklist
Heading | Jellyfish
checkpoint | Jellyfish Tank installed as per manufactures instructions
checkpoint | Inlet sizes and IL's correct
checkpoint | All pipes sealed into Jellyfish Tank
checkpoint | Covers installed to correct level and height
checkpoint | Jellyfish Tank clean and clear of debris
checkpoint | Jellyfish filter post construction works
checklist | Water Checklist
Heading | Water
Checkpoint | Lay bed base for preparation of pipe
checkpoint | Pipes installed as per plan
checkpoint | Pipes installed to correct levels
checkpoint | Has pipe been tested
checkpoint | Backfill
checklist | Stormwater Pit 3 Checklist
Heading | Stormwater pit 3
checkpoint | Pit installed as per manufactures instructions
checkpoint | Correct pipe sizes
checkpoint | Inlet sizes and IL's correct
checkpoint | Pump out lines to correct location
checkpoint | Electrical conduits installed
checkpoint | Correct pumpout size
checklist | Stormwater Pit 4 Checklist
Heading | Stormwater pit 4
checkpoint | Pit installed as per manufactures instructions
checkpoint | Correct pipe sizes
checkpoint | Inlet sizes and IL's correct
checkpoint | Pump out lines to correct location
checkpoint | Electrical conduits installed
checkpoint | Correct pumpout size
checklist | Stormwater Pit 5 Checklist
Heading | Stormwater pit 5
checkpoint | Pit installed as per manufactures instructions
checkpoint | Correct pipe sizes
checkpoint | Inlet sizes and IL's correct
checkpoint | Pump out lines to correct location
checkpoint | Electrical conduits installed
checkpoint | Correct pumpout size
checklist | Stormwater Pit 6 Checklist
Heading | Stormwater pit 6
checkpoint | Pit installed as per manufactures instructions
checkpoint | Correct pipe sizes
checkpoint | Inlet sizes and IL's correct
checkpoint | Pump out lines to correct location
checkpoint | Electrical conduits installed
checkpoint | Correct pumpout size
checklist | Stormwater Pit 7 Checklist
Heading | Stormwater pit 7
checkpoint | Pit installed as per manufactures instructions
checkpoint | Correct pipe sizes
checkpoint | Inlet sizes and IL's correct
checkpoint | Pump out lines to correct location
checkpoint | Electrical conduits installed
checkpoint | Correct pumpout size
checklist | Stormwater Pit 8 Checklist
Heading | Stormwater pit 8
checkpoint | Pit installed as per manufactures instructions
checkpoint | Correct pipe sizes
checkpoint | Inlet sizes and IL's correct
checkpoint | Pump out lines to correct location
checkpoint | Electrical conduits installed
checkpoint | Correct pumpout size
checklist | Stormwater Pit 9 Checklist
Heading | Stormwater pit 9
checkpoint | Pit installed as per manufactures instructions
checkpoint | Correct pipe sizes
checkpoint | Inlet sizes and IL's correct
checkpoint | Pump out lines to correct location
checkpoint | Electrical conduits installed
checkpoint | Correct pumpout size
checklist | Stormwater Pit 10 Checklist
Heading | Stormwater pit 10
checkpoint | Pit installed as per manufactures instructions
checkpoint | Correct pipe sizes
checkpoint | Inlet sizes and IL's correct
checkpoint | Pump out lines to correct location
checkpoint | Electrical conduits installed
checkpoint | Correct pumpout size
checklist | Stormwater Pit 11 Checklist
Heading | Stormwater pit 11
checkpoint | Pit installed as per manufactures instructions
checkpoint | Correct pipe sizes
checkpoint | Inlet sizes and IL's correct
checkpoint | Pump out lines to correct location
checkpoint | Electrical conduits installed
checkpoint | Correct pumpout size
checklist | Stormwater Pit 12 Checklist
Heading | Stormwater pit 12
checkpoint | Pit installed as per manufactures instructions
checkpoint | Correct pipe sizes
checkpoint | Inlet sizes and IL's correct
checkpoint | Pump out lines to correct location
checkpoint | Electrical conduits installed
checkpoint | Correct pumpout size
checklist | Stormwater Pit 33 Checklist
Heading | Stormwater pit 33
checkpoint | Pit installed as per manufactures instructions
checkpoint | Correct pipe sizes
checkpoint | Inlet sizes and IL's correct
checkpoint | Pump out lines to correct location
checkpoint | Electrical conduits installed
checkpoint | Correct pumpout size
checklist | Stormwater Pit 34 Checklist
Heading | Stormwater pit 34
checkpoint | Pit installed as per manufactures instructions
checkpoint | Correct pipe sizes
checkpoint | Inlet sizes and IL's correct
checkpoint | Pump out lines to correct location
checkpoint | Electrical conduits installed
checkpoint | Correct pumpout size
checklist | Stormwater Pit 38 Checklist
Heading | Stormwater pit 38
checkpoint | Pit installed as per manufactures instructions
checkpoint | Correct pipe sizes
checkpoint | Inlet sizes and IL's correct
checkpoint | Pump out lines to correct location
checkpoint | Electrical conduits installed
checkpoint | Correct pumpout size
checklist | Stormwater Pit 39 Checklist
Heading | Stormwater pit 39
checkpoint | Pit installed as per manufactures instructions
checkpoint | Correct pipe sizes
checkpoint | Inlet sizes and IL's correct
checkpoint | Pump out lines to correct location
checkpoint | Electrical conduits installed
checkpoint | Correct pumpout size
checklist | Fire Checklist
Heading | Fire
Checkpoint | Lay bed base for preparation of pipe
checkpoint | Pipes installed as per plan
checkpoint | Pipes installed to correct levels
checkpoint | Has pipe been tested (1700kPa)
checkpoint | Backfill
checklist | Stormwater Pit 13 Checklist
Heading | Stormwater pit 13
checkpoint | Pit installed as per manufactures instructions
checkpoint | Correct pipe sizes
checkpoint | Inlet sizes and IL's correct
checkpoint | Pump out lines to correct location
checkpoint | Electrical conduits installed
checkpoint | Correct pumpout size
checklist | Stormwater Pit 14 Checklist
Heading | Stormwater pit 14
checkpoint | Pit installed as per manufactures instructions
checkpoint | Correct pipe sizes
checkpoint | Inlet sizes and IL's correct
checkpoint | Pump out lines to correct location
checkpoint | Electrical conduits installed
checkpoint | Correct pumpout size
checklist | Stormwater Pit 15 Checklist
Heading | Stormwater pit 15
checkpoint | Pit installed as per manufactures instructions
checkpoint | Correct pipe sizes
checkpoint | Inlet sizes and IL's correct
checkpoint | Pump out lines to correct location
checkpoint | Electrical conduits installed
checkpoint | Correct pumpout size
checklist | Stormwater Pit 16 Checklist
Heading | Stormwater pit 16
checkpoint | Pit installed as per manufactures instructions
checkpoint | Correct pipe sizes
checkpoint | Inlet sizes and IL's correct
checkpoint | Pump out lines to correct location
checkpoint | Electrical conduits installed
checkpoint | Correct pumpout size
checklist | Penetrations
checkpoint | Slab Penetrations (All slab penetations installed as per Plan)