## Project Breakdown
Alexander Blvd |  |  |  | Checklists
QA / ITP's
Admin & Learning Type 1
|  | Roof | Insulation | Insulation checklist
|  |  | Roof Installation | Roof Installation checklist
|  |  | Flashing / Capping Installation | Flashing/Capping Installation Checklist
|  |  | Fascia Gutter | Fascia Gutter checklist
|  |  | Roof Penetration | Roof Penetrations checklist
|  | Wall | Wall Cladding | Wall Cladding checklist
Community Hub Type 1
|  | Roof 01 | Insulation | Insulation checklist
|  |  | Roof Installation | Roof Installation checklist
|  |  | Flashing / Capping Installation | Flashing/Capping Installation Checklist
|  |  | Fascia Gutter | Fascia Gutter checklist
|  |  | Roof Penetration | Roof Penetrations checklist
|  | Roof 05 | Insulation | Insulation checklist
|  |  | Roof Installation | Roof Installation checklist
|  |  | Flashing / Capping Installation | Flashing/Capping Installation Checklist
|  |  | Fascia Gutter | Fascia Gutter checklist
|  |  | Roof Penetration | Roof Penetrations checklist
|  | Wall | Wall Cladding | Wall Cladding checklist
|  |  | Flashing / Capping Installation | Flashing/Capping Installation Checklist
| Learning Community Type 1A | Roof | Insulation | Insulation checklist
|  |  | Roof Installation | Roof Installation checklist
|  |  | Flashing / Capping Installation | Flashing/Capping Installation Checklist
|  |  | Fascia Gutter | Fascia Gutter checklist
|  |  | Roof Penetration | Roof Penetrations checklist
|  | Wall | Wall Clading | Wall Cladding checklist
|  |  | Flashing / Capping Installation | Flashing/Capping Installation Checklist
| Learning Community Type 1B | Roof | Insulation | Insulation checklist
|  |  | Roof Installation | Roof Installation checklist
|  |  | Flashing / Capping Installation | Flashing/Capping Installation Checklist
|  |  | Fascia Gutter | Fascia Gutter checklist
|  |  | Roof Penetration | Roof Penetrations checklist
|  | Wall | Wall Clading | Wall Cladding checklist
|  |  | Flashing / Capping Installation | Flashing/Capping Installation Checklist
| Switchboard Roof | Roof
|  |  | Roof Installation | Roof Installation checklist
|  |  | Flashing / Capping Installation | Flashing/Capping Installation Checklist
|  |  | Fascia Gutter | Fascia Gutter checklist
Variations
Jan
Feb
Mar
Apr
May
Jun
Jul
Aug
Sep
Oct
Nov
Dec
OH&S
Daily Prestart Toolbox Forms
Jan
Feb
Mar
Apr
May
Jun
Jul
Aug
Sep
Oct
Nov
Dec
Weekly Toolbox Forms
Jan
Feb
Mar
Apr
May
Jun
Jul
Aug
Sep
Oct
Nov
Dec
SWMS
Onsite Material Install Form1
Foremans Diary Reports
COVID Tracking Reports
Delivery Dockets | Jan
Feb
Mar
Apr
May
Jun
Jul
Aug
Sep
Oct
Nov
Dec
Checklist Library | Add Delivery Docket
Add Non Conformance Corrective Action Report
Add Offhire Information
Add Onsite Material Install Form
Add Pre-Start Tool Box
Add Tool Box Training
Add Variation
Inspection Reports | Wire Mesh Install
Handrail Install

## Admin & Learning Type 1 Roof
AB: Admin & Learing-Type 1_Roof_RF:04
type | name | values
checklist | Insulation checklist
section | Material Inspection
checkpoint | Insulation: Roof sarking on medium weight paper
checkpoint | 145mm glasswool on medium sarking
checkpoint | Thermal spacer: 120mm thermal spacer
section | Installation
checkpoint | insulation to entire roof area
checkpoint | correctly lapped and joined
checkpoint | No over hang into gutters
checkpoint | Manufacturers recommendations.
checkpoint | Thermal Spacer Located correctly
checkpoint | insulation below box gutter lapped at joins
checkpoint | insulation cut back at sumps
checkpoint | Area clean and free of debris
checkpoint | Materials in good condition with no tears
section | Signoffs
checkpoint | Inspected and accepted by S&H authorised representative as complying with relevant Australian Standard and legislation
text | Checked and Signed by:
checkpoint | Inspected and accepted by Authorized Representative
text | Checked and Signed by:
checkpoint | Reinspection requested by Subcontractor
text | Date:
checkpoint | Non-Conforming Items to be Rectified
checkpoint | Follow up work satisfactorily
text | Site Supervisor:
checkpoint | All items have been completed and demonstrated satisfactorily
text | Client Representative:
checklist | Roof Installation checklist
section | Material Inspection:
checkpoint | Roof Sheets: 0.48mm colobond Custom Orb Accent 35
checkpoint | Coating Type: Standard Colorbond
checkpoint | Safety Mesh: Galvanised 2mm x 150mm x 300mm
checkpoint | Roof Screws: Roofing Zip
section | Installation:
checkpoint | Safety Mesh Installed
checkpoint | Insulation installed
checkpoint | Roof clips installed
checkpoint | Roof installed with adequate fall to meet roof profile
checkpoint | Roof installed straight and perpendicular to Roof purlins
checkpoint | Roof has adequate overhang into box gutter / spouting
checkpoint | Roof sheet turned up at high end of roof
checkpoint | Roof sheet turned down at gutter end of roof
checkpoint | Area clean and free of debris
checkpoint | Materials in good condition
section | Signoffs
checkpoint | Inspected and accepted by S&H authorised representative as complying with relevant Australian Standard and legislation
text | Checked and Signed by:
checkpoint | Inspected and accepted by Authorized Representative
text | Checked and Signed by:
checkpoint | Reinspection requested by Subcontractor
text | Date:
checkpoint | Non-Conforming Items to be Rectified
checkpoint | Follow up work satisfactorily
text | Site Supervisor:
checkpoint | All items have been completed and demonstrated satisfactorily
text | Client Representative:
checklist | Flashing/Capping Installation Checklist
section | Material Inspection
checkpoint | Flashing Material: 0.61mm Colorbond
checkpoint | Capping Material 0.61mm Colorbond to match
section | Installation
checkpoint | Flashings / Cappings: Straight and in correct plane.
checkpoint | Fixed adequately to hold flashing in place and prevent vibration in strong winds.
checkpoint | Adequate lap at joins.
checkpoint | Silicone sealed under laps and where necessary to make waterproof.
checkpoint | Rivets and fixings sealed where necessary
checkpoint | Adequate support to prevent buckling.
checkpoint | Area clean and free of debris
checkpoint | Materials in good condition
section | Signoffs
checkpoint | Inspected and accepted by S&H authorised representative as complying with relevant Australian Standard and legislation
text | Checked and Signed by:
checkpoint | Inspected and accepted by Authorized Representative
text | Checked and Signed by:
checkpoint | Reinspection requested by Subcontractor
text | Date:
checkpoint | Non-Conforming Items to be Rectified
checkpoint | Follow up work satisfactorily
text | Site Supervisor:
checkpoint | All items have been completed and demonstrated satisfactorily
text | Client Representative:
checklist | Fascia Gutter checklist
section | Material Inspection
checkpoint | Brackets - Half Round 250mm - 800mm centres
checkpoint | Fascia Gutter: Half Round 250mm
checkpoint | Gutter Flashing: 0.55mm Standard Colorbond
checkpoint | Pops - 0.61mm Colorbond - 150mm
section | Installation
checkpoint | Spout Brackets installed with fall as per Specification
checkpoint | Spouting installed to sizes shown in spec & drawings.
checkpoint | Outlets installed to correct sizes.
checkpoint | Overflow outlets installed at each downpipe location
checkpoint | Outlets installed to correct sizes.
checkpoint | Area clean and free of debris
checkpoint | Materials in good condition
section | Signoffs
checkpoint | Inspected and accepted by S&H authorised representative as complying with relevant Australian Standard and legislation
text | Checked and Signed by:
checkpoint | Inspected and accepted by Authorized Representative
text | Checked and Signed by:
checkpoint | Reinspection requested by Subcontractor
text | Date:
checkpoint | Non-Conforming Items to be Rectified
checkpoint | Follow up work satisfactorily
text | Site Supervisor:
checkpoint | All items have been completed and demonstrated satisfactorily
text | Client Representative:
checklist | Roof Penetrations checklist
checkpoint | Flashing Material: 0.61mm Colorbond
section | Installation
checkpoint | Penetration: Hole cut to correct size to allow clearance.
checkpoint | Roof sheets whethered correctly
checkpoint | Soaker flashing lapped, sealed and fixed correctly.
checkpoint | Adequate support under soaker to prevent ponding.
checkpoint | Side and front aprons / upstands formed to correct size
checkpoint | to fit the purpose.
checkpoint | Adequate support around penetration to prevent roof
checkpoint | sheet from buckling.
checkpoint | Area clean and free of debris
checkpoint | Materials in good condition
section | Signoffs
checkpoint | Inspected and accepted by S&H authorised representative as complying with relevant Australian Standard and legislation
text | Checked and Signed by:
checkpoint | Inspected and accepted by Authorized Representative
text | Checked and Signed by:
checkpoint | Reinspection requested by Subcontractor
text | Date:
checkpoint | Non-Conforming Items to be Rectified
checkpoint | Follow up work satisfactorily
text | Site Supervisor:
checkpoint | All items have been completed and demonstrated satisfactorily
text | Client Representative:

## Admin & Learning T.1 Wall M5
AB: Admin & Learing-Type 1_Wall_CD:M5
type | name | values
checklist | Wall Cladding checklist
section | Material Inspection
checkpoint | Wall Cladding type: 0.48mm Colorbond Custom Orb 16
checkpoint | Sarking: Insulbreak 70
checkpoint | Top hat support: 0.75mm x 120mm Top Hat
checkpoint | Flashing Material: 0.61mm Colorbond Matt
section | Installation
checkpoint | Is primary strucutre adequate to support cladding or secondary framing?
checkpoint | Top hats installed at correct spacings to meet Manufacturers recommendations.
checkpoint | Wall cladding fixed to sub frame as per Manufacturer's recommendations.
checkpoint | Wall cladding flashed to make watertight.
checkpoint | Area clean and free of debris
checkpoint | Materials in good condition
section | Signoffs
checkpoint | Inspected and accepted by S&H authorised representative as complying with relevant Australian Standard and legislation
text | Checked and Signed by:
checkpoint | Inspected and accepted by Authorized Representative
text | Checked and Signed by:
checkpoint | Reinspection requested by Subcontractor
text | Date:
checkpoint | Non-Conforming Items to be Rectified
checkpoint | Follow up work satisfactorily
text | Site Supervisor:
checkpoint | All items have been completed and demonstrated satisfactorily
text | Client Representative:

## Community Hub Type 1 Roof 01
AB: Community Hub-Type 1_Roof_RF:01
type | name | values
checklist | Insulation checklist
section | Material Inspection
checkpoint | Insulation: CSR Thermoseal 753
checkpoint | Insulation: 145mm glasswool on medium sarking
checkpoint | Thermal spacer: 120mm thermal spacer
section | Installation
checkpoint | insulation to entire roof area
checkpoint | correctly lapped and joined
checkpoint | No over hang into gutters
checkpoint | Manufacturers recommendations.
checkpoint | Thermal Spacer Located correctly
checkpoint | insulation below box gutter lapped at joins
checkpoint | insulation cut back at sumps
checkpoint | Area clean and free of debris
checkpoint | Materials in good condition with no tears
section | Signoffs
checkpoint | Inspected and accepted by S&H authorised representative as complying with relevant Australian Standard and legislation
text | Checked and Signed by:
checkpoint | Inspected and accepted by Authorized Representative
text | Checked and Signed by:
checkpoint | Reinspection requested by Subcontractor
text | Date:
checkpoint | Non-Conforming Items to be Rectified
checkpoint | Follow up work satisfactorily
text | Site Supervisor:
checkpoint | All items have been completed and demonstrated satisfactorily
text | Client Representative:
checklist | Roof Installation checklist
section | Material Inspection:
checkpoint | Roof Sheets: 0.48mm colobond Custom Orb Accent 35
checkpoint | Roof Sheets: Dual Roof Anti Condensation System - Custom Orb 35 / Corrugated/True Oak 35
checkpoint | Coating Type: Standard Colorbond
checkpoint | Safety Mesh: Galvanised 2mm x 150mm x 300mm
checkpoint | Roof Screws: Roofing Zip
checkpoint | Screw for Fibreglass
section | Installation:
checkpoint | Safety Mesh Installed
checkpoint | Insulation installed
checkpoint | Roof installed with adequate fall to meet roof profile
checkpoint | Roof installed with adequate fall to meet roof profile
checkpoint | Roof installed straight and perpendicular to Roof purlins
checkpoint | Roof has adequate overhang into box gutter / spouting
checkpoint | Roof sheet turned up at high end of roof
checkpoint | Roof sheet turned down at gutter end of roof
checkpoint | Area clean and free of debris
checkpoint | Materials in good condition
section | Signoffs
checkpoint | Inspected and accepted by S&H authorised representative as complying with relevant Australian Standard and legislation
text | Checked and Signed by:
checkpoint | Inspected and accepted by Authorized Representative
text | Checked and Signed by:
checkpoint | Reinspection requested by Subcontractor
text | Date:
checkpoint | Non-Conforming Items to be Rectified
checkpoint | Follow up work satisfactorily
text | Site Supervisor:
checkpoint | All items have been completed and demonstrated satisfactorily
text | Client Representative:
checklist | Flashing/Capping Installation Checklist
section | Material Inspection
checkpoint | Flashing Material: 0.61mm Colorbond
checkpoint | Capping Material 0.61mm Colorbond to match
section | Installation
checkpoint | Flashings / Cappings: Straight and in correct plane.
checkpoint | Fixed adequately to hold flashing in place and prevent vibration in strong winds.
checkpoint | Adequate lap at joins.
checkpoint | Silicone sealed under laps and where necessary to make waterproof.
checkpoint | Rivets and fixings sealed where necessary
checkpoint | Adequate support to prevent buckling.
checkpoint | Area clean and free of debris
checkpoint | Materials in good condition
section | Signoffs
checkpoint | Inspected and accepted by S&H authorised representative as complying with relevant Australian Standard and legislation
text | Checked and Signed by:
checkpoint | Inspected and accepted by Authorized Representative
text | Checked and Signed by:
checkpoint | Reinspection requested by Subcontractor
text | Date:
checkpoint | Non-Conforming Items to be Rectified
checkpoint | Follow up work satisfactorily
text | Site Supervisor:
checkpoint | All items have been completed and demonstrated satisfactorily
text | Client Representative:
checklist | Fascia Gutter checklist
section | Material Inspection
checkpoint | Brackets - Half Round 250mm - 800mm centres
checkpoint | Fascia Gutter: Half Round 250mm
checkpoint | Gutter Flashing: 0.55mm Standard Colorbond
checkpoint | Pops - 0.61mm Colorbond - 150mm
section | Installation
checkpoint | Spout Brackets installed with fall as per Specification
checkpoint | Spouting installed to sizes shown in spec & drawings.
checkpoint | Outlets installed to correct sizes.
checkpoint | Overflow outlets installed at each downpipe location
checkpoint | Outlets installed to correct sizes.
checkpoint | Area clean and free of debris
checkpoint | Materials in good condition
section | Signoffs
checkpoint | Inspected and accepted by S&H authorised representative as complying with relevant Australian Standard and legislation
text | Checked and Signed by:
checkpoint | Inspected and accepted by Authorized Representative
text | Checked and Signed by:
checkpoint | Reinspection requested by Subcontractor
text | Date:
checkpoint | Non-Conforming Items to be Rectified
checkpoint | Follow up work satisfactorily
text | Site Supervisor:
checkpoint | All items have been completed and demonstrated satisfactorily
text | Client Representative:
checklist | Roof Penetrations checklist
checkpoint | Flashing Material: 0.61mm Colorbond
section | Installation
checkpoint | Penetration: Hole cut to correct size to allow clearance.
checkpoint | Roof sheets whethered correctly
checkpoint | Soaker flashing lapped, sealed and fixed correctly.
checkpoint | Adequate support under soaker to prevent ponding.
checkpoint | Side and front aprons / upstands formed to correct size
checkpoint | to fit the purpose.
checkpoint | Adequate support around penetration to prevent roof
checkpoint | sheet from buckling.
checkpoint | Area clean and free of debris
checkpoint | Materials in good condition
section | Signoffs
checkpoint | Inspected and accepted by S&H authorised representative as complying with relevant Australian Standard and legislation
text | Checked and Signed by:
checkpoint | Inspected and accepted by Authorized Representative
text | Checked and Signed by:
checkpoint | Reinspection requested by Subcontractor
text | Date:
checkpoint | Non-Conforming Items to be Rectified
checkpoint | Follow up work satisfactorily
text | Site Supervisor:
checkpoint | All items have been completed and demonstrated satisfactorily
text | Client Representative:

## Community Hub Type 1 Roof 05
AB: Community Hub-Type 1_Roof_RF:05
type | name | values
checklist | Insulation checklist
section | Material Inspection
checkpoint | Insulation : Thermoplast 993F
checkpoint | Insulation: Proctor Wrap HTS-IT
checkpoint | Insulation: CSR Thermoseal 753
checkpoint | Insulation: 130mm glasswool on medium sarking
checkpoint | Thermal spacer: 120mm thermal spacer
section | Installation
checkpoint | insulation to entire roof area
checkpoint | correctly lapped and joined
checkpoint | No over hang into gutters
checkpoint | Manufacturers recommendations.
checkpoint | Thermal Spacer Located correctly
checkpoint | insulation below box gutter lapped at joins
checkpoint | insulation cut back at sumps
checkpoint | Area clean and free of debris
checkpoint | Materials in good condition with no tears
section | Signoffs
checkpoint | Inspected and accepted by S&H authorised representative as complying with relevant Australian Standard and legislation
text | Checked and Signed by:
checkpoint | Inspected and accepted by Authorized Representative
text | Checked and Signed by:
checkpoint | Reinspection requested by Subcontractor
text | Date:
checkpoint | Non-Conforming Items to be Rectified
checkpoint | Follow up work satisfactorily
text | Site Supervisor:
checkpoint | All items have been completed and demonstrated satisfactorily
text | Client Representative:
checklist | Roof Installation checklist
section | Material Inspection:
checkpoint | Roof Sheets: 0.48mm colobond Custom Orb Accent 35
checkpoint | Roof Sheets: Dual Roof Anti Condensation System - Custom Orb 35 / Corrugated/True Oak 35
checkpoint | Coating Type: Standard Colorbond
checkpoint | Safety Mesh: PVC Coated - White!! 2mm x 150mm x 300mm
checkpoint | Roof Screws: Roofing Zip
checkpoint | Screw for Fibreglass
section | Installation:
checkpoint | Safety Mesh Installed
checkpoint | Insulation installed
checkpoint | Purlin Strips for Fibreglass
checkpoint | Roof installed with adequate fall to meet roof profile
checkpoint | Roof installed straight and perpendicular to Roof purlins
checkpoint | Roof has adequate overhang into box gutter / spouting
checkpoint | Roof sheet turned up at high end of roof
checkpoint | Roof sheet turned down at gutter end of roof
checkpoint | Area clean and free of debris
checkpoint | Materials in good condition
section | Signoffs
checkpoint | Inspected and accepted by S&H authorised representative as complying with relevant Australian Standard and legislation
text | Checked and Signed by:
checkpoint | Inspected and accepted by Authorized Representative
text | Checked and Signed by:
checkpoint | Reinspection requested by Subcontractor
text | Date:
checkpoint | Non-Conforming Items to be Rectified
checkpoint | Follow up work satisfactorily
text | Site Supervisor:
checkpoint | All items have been completed and demonstrated satisfactorily
text | Client Representative:
checklist | Flashing/Capping Installation Checklist
section | Material Inspection
checkpoint | Flashing Material: 0.61mm Colorbond
checkpoint | Capping Material 0.61mm Colorbond to match
section | Installation
checkpoint | Flashings / Cappings: Straight and in correct plane.
checkpoint | Fixed adequately to hold flashing in place and prevent vibration in strong winds.
checkpoint | Adequate lap at joins.
checkpoint | Silicone sealed under laps and where necessary to make waterproof.
checkpoint | Rivets and fixings sealed where necessary
checkpoint | Adequate support to prevent buckling.
checkpoint | Area clean and free of debris
checkpoint | Materials in good condition
section | Signoffs
checkpoint | Inspected and accepted by S&H authorised representative as complying with relevant Australian Standard and legislation
text | Checked and Signed by:
checkpoint | Inspected and accepted by Authorized Representative
text | Checked and Signed by:
checkpoint | Reinspection requested by Subcontractor
text | Date:
checkpoint | Non-Conforming Items to be Rectified
checkpoint | Follow up work satisfactorily
text | Site Supervisor:
checkpoint | All items have been completed and demonstrated satisfactorily
text | Client Representative:
checklist | Fascia Gutter checklist
section | Material Inspection
checkpoint | Brackets - Half Round 250mm - 800mm centres
checkpoint | Fascia Gutter: Half Round 250mm
checkpoint | Gutter Flashing: 0.55mm Standard Colorbond
checkpoint | Pops - 0.61mm Colorbond - 150mm
checkpoint | Tophat / Angle Support to Fascia
checkpoint | 17mm Structural Plyboard
section | Installation
checkpoint | Spout Brackets installed with fall as per Specification
checkpoint | Spouting installed to sizes shown in spec & drawings.
checkpoint | Outlets installed to correct sizes.
checkpoint | Overflow outlets installed at each downpipe location
checkpoint | Outlets installed to correct sizes.
checkpoint | Area clean and free of debris
checkpoint | Materials in good condition
section | Signoffs
checkpoint | Inspected and accepted by S&H authorised representative as complying with relevant Australian Standard and legislation
text | Checked and Signed by:
checkpoint | Inspected and accepted by Authorized Representative
text | Checked and Signed by:
checkpoint | Reinspection requested by Subcontractor
text | Date:
checkpoint | Non-Conforming Items to be Rectified
checkpoint | Follow up work satisfactorily
text | Site Supervisor:
checkpoint | All items have been completed and demonstrated satisfactorily
text | Client Representative:
checklist | Roof Penetrations checklist
checkpoint | Flashing Material: 0.61mm Colorbond
section | Installation
checkpoint | Penetration: Hole cut to correct size to allow clearance.
checkpoint | Roof sheets whethered correctly
checkpoint | Soaker flashing lapped, sealed and fixed correctly.
checkpoint | Adequate support under soaker to prevent ponding.
checkpoint | Side and front aprons / upstands formed to correct size
checkpoint | to fit the purpose.
checkpoint | Adequate support around penetration to prevent roof
checkpoint | sheet from buckling.
checkpoint | Area clean and free of debris
checkpoint | Materials in good condition
section | Signoffs
checkpoint | Inspected and accepted by S&H authorised representative as complying with relevant Australian Standard and legislation
text | Checked and Signed by:
checkpoint | Inspected and accepted by Authorized Representative
text | Checked and Signed by:
checkpoint | Reinspection requested by Subcontractor
text | Date:
checkpoint | Non-Conforming Items to be Rectified
checkpoint | Follow up work satisfactorily
text | Site Supervisor:
checkpoint | All items have been completed and demonstrated satisfactorily
text | Client Representative:

## Community Hub Type 1 Wall
Community Hub-Type 1_Wall_CD:M3A
type | name | values
checklist | Wall Cladding checklist
section | Material Inspection
checkpoint | Wall Cladding type: 0.48mm Colorbond Custom Orb 16
checkpoint | Sarking: TBA Firefly Noncombustible
checkpoint | Top hat support: 0.75mm x 50mm Top Hat
checkpoint | Flashing Material: 0.61mm Colorbond Matt
section | Installation
checkpoint | Is primary strucutre adequate to support cladding or secondary framing?
checkpoint | Top hats installed at correct spacings to meet Manufacturers recommendations.
checkpoint | Wall cladding fixed to sub frame as per Manufacturer's recommendations.
checkpoint | Wall cladding flashed to make watertight.
checkpoint | Area clean and free of debris
checkpoint | Materials in good condition
section | Signoffs
checkpoint | Inspected and accepted by S&H authorised representative as complying with relevant Australian Standard and legislation
text | Checked and Signed by:
checkpoint | Inspected and accepted by Authorized Representative
text | Checked and Signed by:
checkpoint | Reinspection requested by Subcontractor
text | Date:
checkpoint | Non-Conforming Items to be Rectified
checkpoint | Follow up work satisfactorily
text | Site Supervisor:
checkpoint | All items have been completed and demonstrated satisfactorily
text | Client Representative:
checklist | Flashing/Capping Installation Checklist
section | Material Inspection
checkpoint | Flashing Material: 0.61mm Colorbond
checkpoint | Capping Material 0.61mm Colorbond to match
checkpoint | Glulam End Caps
section | Installation
checkpoint | Flashings / Cappings: Straight and in correct plane.
checkpoint | Fixed adequately to hold flashing in place and prevent vibration in strong winds.
checkpoint | Adequate lap at joins.
checkpoint | Silicone sealed under laps and where necessary to make waterproof.
checkpoint | Rivets and fixings sealed where necessary
checkpoint | Adequate support to prevent buckling.
checkpoint | Area clean and free of debris
checkpoint | Materials in good condition
section | Signoffs
checkpoint | Inspected and accepted by S&H authorised representative as complying with relevant Australian Standard and legislation
text | Checked and Signed by:
checkpoint | Inspected and accepted by Authorized Representative
text | Checked and Signed by:
checkpoint | Reinspection requested by Subcontractor
text | Date:
checkpoint | Non-Conforming Items to be Rectified
checkpoint | Follow up work satisfactorily
text | Site Supervisor:
checkpoint | All items have been completed and demonstrated satisfactorily
text | Client Representative:

## Learning Community Type1A Roof
AB: Learning Community - Type 1A Roof
type | name | values
checklist | Insulation checklist
section | Material Inspection
checkpoint | Insulation: 145mm glasswool on medium sarking
checkpoint | Thermal spacer: 120mm thermal spacer
section | Installation
checkpoint | insulation to entire roof area
checkpoint | correctly lapped and joined
checkpoint | No over hang into gutters
checkpoint | Manufacturers recommendations.
checkpoint | Thermal Spacer Located correctly
checkpoint | insulation below box gutter lapped at joins
checkpoint | insulation cut back at sumps
checkpoint | Area clean and free of debris
checkpoint | Materials in good condition with no tears
section | Signoffs
checkpoint | Inspected and accepted by S&H authorised representative as complying with relevant Australian Standard and legislation
text | Checked and Signed by:
checkpoint | Inspected and accepted by Authorized Representative
text | Checked and Signed by:
checkpoint | Reinspection requested by Subcontractor
text | Date:
checkpoint | Non-Conforming Items to be Rectified
checkpoint | Follow up work satisfactorily
text | Site Supervisor:
checkpoint | All items have been completed and demonstrated satisfactorily
text | Client Representative:
checklist | Roof Installation checklist
section | Material Inspection:
checkpoint | Roof Sheets: 0.48mm colobond Custom Orb Accent 35
checkpoint | 0.48mm Colorbond - Accent 35 Roof lap
checkpoint | Coating Type: Standard Colorbond
checkpoint | Safety Mesh: Galvanised 2mm x 150mm x 300mm
checkpoint | Roof Screws: Roofing Zip
section | Installation:
checkpoint | Safety Mesh Installed
checkpoint | Insulation installed
checkpoint | Purlin Strips for Fibreglass
checkpoint | Roof installed with adequate fall to meet roof profile
checkpoint | Roof installed straight and perpendicular to Roof purlins
checkpoint | Roof has adequate overhang into box gutter / spouting
checkpoint | Roof sheet turned up at high end of roof
checkpoint | Roof sheet turned down at gutter end of roof
checkpoint | Area clean and free of debris
checkpoint | Materials in good condition
section | Signoffs
checkpoint | Inspected and accepted by S&H authorised representative as complying with relevant Australian Standard and legislation
text | Checked and Signed by:
checkpoint | Inspected and accepted by Authorized Representative
text | Checked and Signed by:
checkpoint | Reinspection requested by Subcontractor
text | Date:
checkpoint | Non-Conforming Items to be Rectified
checkpoint | Follow up work satisfactorily
text | Site Supervisor:
checkpoint | All items have been completed and demonstrated satisfactorily
text | Client Representative:
checklist | Flashing/Capping Installation Checklist
section | Material Inspection
checkpoint | Flashing Material: 0.61mm Colorbond
checkpoint | Capping Material 0.61mm Colorbond to match
section | Installation
checkpoint | Flashings / Cappings: Straight and in correct plane.
checkpoint | Fixed adequately to hold flashing in place and prevent vibration in strong winds.
checkpoint | Adequate lap at joins.
checkpoint | Silicone sealed under laps and where necessary to make waterproof.
checkpoint | Rivets and fixings sealed where necessary
checkpoint | Adequate support to prevent buckling.
checkpoint | Area clean and free of debris
checkpoint | Materials in good condition
section | Signoffs
checkpoint | Inspected and accepted by S&H authorised representative as complying with relevant Australian Standard and legislation
text | Checked and Signed by:
checkpoint | Inspected and accepted by Authorized Representative
text | Checked and Signed by:
checkpoint | Reinspection requested by Subcontractor
text | Date:
checkpoint | Non-Conforming Items to be Rectified
checkpoint | Follow up work satisfactorily
text | Site Supervisor:
checkpoint | All items have been completed and demonstrated satisfactorily
text | Client Representative:
checklist | Fascia Gutter checklist
section | Material Inspection
checkpoint | Brackets - Half Round 250mm - 800mm centres
checkpoint | Fascia Gutter: Half Round 250mm
checkpoint | Gutter Flashing: 0.55mm Standard Colorbond
checkpoint | Pops - 0.61mm Colorbond - 200mm
section | Installation
checkpoint | Spout Brackets installed with fall as per Specification
checkpoint | Spouting installed to sizes shown in spec & drawings.
checkpoint | Outlets installed to correct sizes.
checkpoint | Overflow outlets installed at each downpipe location
checkpoint | Outlets installed to correct sizes.
checkpoint | Area clean and free of debris
checkpoint | Materials in good condition
section | Signoffs
checkpoint | Inspected and accepted by S&H authorised representative as complying with relevant Australian Standard and legislation
text | Checked and Signed by:
checkpoint | Inspected and accepted by Authorized Representative
text | Checked and Signed by:
checkpoint | Reinspection requested by Subcontractor
text | Date:
checkpoint | Non-Conforming Items to be Rectified
checkpoint | Follow up work satisfactorily
text | Site Supervisor:
checkpoint | All items have been completed and demonstrated satisfactorily
text | Client Representative:
checklist | Roof Penetrations checklist
checkpoint | Flashing Material: 0.61mm Colorbond
section | Installation
checkpoint | Penetration: Hole cut to correct size to allow clearance.
checkpoint | Roof sheets whethered correctly
checkpoint | Soaker flashing lapped, sealed and fixed correctly.
checkpoint | Adequate support under soaker to prevent ponding.
checkpoint | Side and front aprons / upstands formed to correct size
checkpoint | to fit the purpose.
checkpoint | Adequate support around penetration to prevent roof
checkpoint | sheet from buckling.
checkpoint | Area clean and free of debris
checkpoint | Materials in good condition
section | Signoffs
checkpoint | Inspected and accepted by S&H authorised representative as complying with relevant Australian Standard and legislation
text | Checked and Signed by:
checkpoint | Inspected and accepted by Authorized Representative
text | Checked and Signed by:
checkpoint | Reinspection requested by Subcontractor
text | Date:
checkpoint | Non-Conforming Items to be Rectified
checkpoint | Follow up work satisfactorily
text | Site Supervisor:
checkpoint | All items have been completed and demonstrated satisfactorily
text | Client Representative:

## Learning Community Type1A Wall
AB: Learning Community - Type 1A Wall Cladding
type | name | values
checklist | Wall Cladding checklist
section | Material Inspection
checkpoint | Wall Cladding type: 0.48mm Colorbond Custom Orb 16
checkpoint | Sarking: Insulbreak 70
checkpoint | Top hat support: 0.75mm x 50mm Top Hat
checkpoint | Flashing Material: 0.61mm Colorbond Matt
section | Installation
checkpoint | Is primary strucutre adequate to support cladding or secondary framing?
checkpoint | Top hats installed at correct spacings to meet Manufacturers recommendations.
checkpoint | Wall cladding fixed to sub frame as per Manufacturer's recommendations.
checkpoint | Wall cladding flashed to make watertight.
checkpoint | Area clean and free of debris
checkpoint | Materials in good condition
section | Signoffs
checkpoint | Inspected and accepted by S&H authorised representative as complying with relevant Australian Standard and legislation
text | Checked and Signed by:
checkpoint | Inspected and accepted by Authorized Representative
text | Checked and Signed by:
checkpoint | Reinspection requested by Subcontractor
text | Date:
checkpoint | Non-Conforming Items to be Rectified
checkpoint | Follow up work satisfactorily
text | Site Supervisor:
checkpoint | All items have been completed and demonstrated satisfactorily
text | Client Representative:
checklist | Flashing/Capping Installation Checklist
section | Material Inspection
checkpoint | Flashing Material: 0.61mm Colorbond
checkpoint | Capping Material 0.61mm Colorbond to match
checkpoint | Glulam End Caps
section | Installation
checkpoint | Flashings / Cappings: Straight and in correct plane.
checkpoint | Fixed adequately to hold flashing in place and prevent vibration in strong winds.
checkpoint | Adequate lap at joins.
checkpoint | Silicone sealed under laps and where necessary to make waterproof.
checkpoint | Rivets and fixings sealed where necessary
checkpoint | Adequate support to prevent buckling.
checkpoint | Area clean and free of debris
checkpoint | Materials in good condition
section | Signoffs
checkpoint | Inspected and accepted by S&H authorised representative as complying with relevant Australian Standard and legislation
text | Checked and Signed by:
checkpoint | Inspected and accepted by Authorized Representative
text | Checked and Signed by:
checkpoint | Reinspection requested by Subcontractor
text | Date:
checkpoint | Non-Conforming Items to be Rectified
checkpoint | Follow up work satisfactorily
text | Site Supervisor:
checkpoint | All items have been completed and demonstrated satisfactorily
text | Client Representative:

## Learning Community Type 1B Roof
AB: Learning Community - Type 1B Roof
type | name | values
checklist | Insulation checklist
section | Material Inspection
checkpoint | Insulation: 145mm glasswool on medium sarking
checkpoint | Thermal spacer: 120mm thermal spacer
section | Installation
checkpoint | insulation to entire roof area
checkpoint | correctly lapped and joined
checkpoint | No over hang into gutters
checkpoint | Manufacturers recommendations.
checkpoint | Thermal Spacer Located correctly
checkpoint | insulation below box gutter lapped at joins
checkpoint | insulation cut back at sumps
checkpoint | Area clean and free of debris
checkpoint | Materials in good condition with no tears
section | Signoffs
checkpoint | Inspected and accepted by S&H authorised representative as complying with relevant Australian Standard and legislation
text | Checked and Signed by:
checkpoint | Inspected and accepted by Authorized Representative
text | Checked and Signed by:
checkpoint | Reinspection requested by Subcontractor
text | Date:
checkpoint | Non-Conforming Items to be Rectified
checkpoint | Follow up work satisfactorily
text | Site Supervisor:
checkpoint | All items have been completed and demonstrated satisfactorily
text | Client Representative:
checklist | Roof Installation checklist
section | Material Inspection:
checkpoint | Roof Sheets: 0.48mm colobond Custom Orb Accent 35
checkpoint | 0.48mm Colorbond - Accent 35 Roof lap
checkpoint | Coating Type: Standard Colorbond
checkpoint | Safety Mesh: Galvanised 2mm x 150mm x 300mm
checkpoint | Roof Screws: Roofing Zip
section | Installation:
checkpoint | Safety Mesh Installed
checkpoint | Insulation installed
checkpoint | Purlin Strips for Fibreglass
checkpoint | Roof installed with adequate fall to meet roof profile
checkpoint | Roof installed straight and perpendicular to Roof purlins
checkpoint | Roof has adequate overhang into box gutter / spouting
checkpoint | Roof sheet turned up at high end of roof
checkpoint | Roof sheet turned down at gutter end of roof
checkpoint | Area clean and free of debris
checkpoint | Materials in good condition
section | Signoffs
checkpoint | Inspected and accepted by S&H authorised representative as complying with relevant Australian Standard and legislation
text | Checked and Signed by:
checkpoint | Inspected and accepted by Authorized Representative
text | Checked and Signed by:
checkpoint | Reinspection requested by Subcontractor
text | Date:
checkpoint | Non-Conforming Items to be Rectified
checkpoint | Follow up work satisfactorily
text | Site Supervisor:
checkpoint | All items have been completed and demonstrated satisfactorily
text | Client Representative:
checklist | Flashing/Capping Installation Checklist
section | Material Inspection
checkpoint | Flashing Material: 0.61mm Colorbond
checkpoint | Capping Material 0.61mm Colorbond to match
section | Installation
checkpoint | Flashings / Cappings: Straight and in correct plane.
checkpoint | Fixed adequately to hold flashing in place and prevent vibration in strong winds.
checkpoint | Adequate lap at joins.
checkpoint | Silicone sealed under laps and where necessary to make waterproof.
checkpoint | Rivets and fixings sealed where necessary
checkpoint | Adequate support to prevent buckling.
checkpoint | Area clean and free of debris
checkpoint | Materials in good condition
section | Signoffs
checkpoint | Inspected and accepted by S&H authorised representative as complying with relevant Australian Standard and legislation
text | Checked and Signed by:
checkpoint | Inspected and accepted by Authorized Representative
text | Checked and Signed by:
checkpoint | Reinspection requested by Subcontractor
text | Date:
checkpoint | Non-Conforming Items to be Rectified
checkpoint | Follow up work satisfactorily
text | Site Supervisor:
checkpoint | All items have been completed and demonstrated satisfactorily
text | Client Representative:
checklist | Fascia Gutter checklist
section | Material Inspection
checkpoint | Brackets - Half Round 250mm - 800mm centres
checkpoint | Fascia Gutter: Half Round 250mm
checkpoint | Gutter Flashing: 0.55mm Standard Colorbond
checkpoint | Pops - 0.61mm Colorbond - 200mm
section | Installation
checkpoint | Spout Brackets installed with fall as per Specification
checkpoint | Spouting installed to sizes shown in spec & drawings.
checkpoint | Outlets installed to correct sizes.
checkpoint | Overflow outlets installed at each downpipe location
checkpoint | Outlets installed to correct sizes.
checkpoint | Area clean and free of debris
checkpoint | Materials in good condition
section | Signoffs
checkpoint | Inspected and accepted by S&H authorised representative as complying with relevant Australian Standard and legislation
text | Checked and Signed by:
checkpoint | Inspected and accepted by Authorized Representative
text | Checked and Signed by:
checkpoint | Reinspection requested by Subcontractor
text | Date:
checkpoint | Non-Conforming Items to be Rectified
checkpoint | Follow up work satisfactorily
text | Site Supervisor:
checkpoint | All items have been completed and demonstrated satisfactorily
text | Client Representative:
checklist | Roof Penetrations checklist
checkpoint | Flashing Material: 0.61mm Colorbond
section | Installation
checkpoint | Penetration: Hole cut to correct size to allow clearance.
checkpoint | Roof sheets whethered correctly
checkpoint | Soaker flashing lapped, sealed and fixed correctly.
checkpoint | Adequate support under soaker to prevent ponding.
checkpoint | Side and front aprons / upstands formed to correct size
checkpoint | to fit the purpose.
checkpoint | Adequate support around penetration to prevent roof
checkpoint | sheet from buckling.
checkpoint | Area clean and free of debris
checkpoint | Materials in good condition
section | Signoffs
checkpoint | Inspected and accepted by S&H authorised representative as complying with relevant Australian Standard and legislation
text | Checked and Signed by:
checkpoint | Inspected and accepted by Authorized Representative
text | Checked and Signed by:
checkpoint | Reinspection requested by Subcontractor
text | Date:
checkpoint | Non-Conforming Items to be Rectified
checkpoint | Follow up work satisfactorily
text | Site Supervisor:
checkpoint | All items have been completed and demonstrated satisfactorily
text | Client Representative:

## Learning Community Type 1B Wall
AB: Learning Community - Type 1B Wall Cladding
type | name | values
checklist | Wall Cladding checklist
section | Material Inspection
checkpoint | Wall Cladding type: 0.48mm Colorbond Custom Orb 16
checkpoint | Sarking: Insulbreak 70
checkpoint | Top hat support: 0.75mm x 50mm Top Hat
checkpoint | Flashing Material: 0.61mm Colorbond Matt
section | Installation
checkpoint | Is primary strucutre adequate to support cladding or secondary framing?
checkpoint | Top hats installed at correct spacings to meet Manufacturers recommendations.
checkpoint | Wall cladding fixed to sub frame as per Manufacturer's recommendations.
checkpoint | Wall cladding flashed to make watertight.
checkpoint | Area clean and free of debris
checkpoint | Materials in good condition
section | Signoffs
checkpoint | Inspected and accepted by S&H authorised representative as complying with relevant Australian Standard and legislation
text | Checked and Signed by:
checkpoint | Inspected and accepted by Authorized Representative
text | Checked and Signed by:
checkpoint | Reinspection requested by Subcontractor
text | Date:
checkpoint | Non-Conforming Items to be Rectified
checkpoint | Follow up work satisfactorily
text | Site Supervisor:
checkpoint | All items have been completed and demonstrated satisfactorily
text | Client Representative:
checklist | Flashing/Capping Installation Checklist
section | Material Inspection
checkpoint | Flashing Material: 0.61mm Colorbond
checkpoint | Capping Material 0.61mm Colorbond to match
checkpoint | Glulam End Caps
section | Installation
checkpoint | Flashings / Cappings: Straight and in correct plane.
checkpoint | Fixed adequately to hold flashing in place and prevent vibration in strong winds.
checkpoint | Adequate lap at joins.
checkpoint | Silicone sealed under laps and where necessary to make waterproof.
checkpoint | Rivets and fixings sealed where necessary
checkpoint | Adequate support to prevent buckling.
checkpoint | Area clean and free of debris
checkpoint | Materials in good condition
section | Signoffs
checkpoint | Inspected and accepted by S&H authorised representative as complying with relevant Australian Standard and legislation
text | Checked and Signed by:
checkpoint | Inspected and accepted by Authorized Representative
text | Checked and Signed by:
checkpoint | Reinspection requested by Subcontractor
text | Date:
checkpoint | Non-Conforming Items to be Rectified
checkpoint | Follow up work satisfactorily
text | Site Supervisor:
checkpoint | All items have been completed and demonstrated satisfactorily
text | Client Representative:

## Switchboard roof
Switchboard Enclosure Roof
type | name | values
checklist | Roof Installation checklist
section | Material Inspection:
checkpoint | Roof Sheets: 0.48mm colobond Custom Orb Accent 35
checkpoint | Coating Type: Standard Colorbond
checkpoint | Safety Mesh: Galvanised 2mm x 150mm x 300mm
checkpoint | Roof Screws: Roofing Zip
section | Installation:
checkpoint | Safety Mesh Installed
checkpoint | Insulation installed
checkpoint | Purlin Strips for Fibreglass
checkpoint | Roof installed with adequate fall to meet roof profile
checkpoint | Roof installed straight and perpendicular to Roof purlins
checkpoint | Roof has adequate overhang into box gutter / spouting
checkpoint | Roof sheet turned up at high end of roof
checkpoint | Roof sheet turned down at gutter end of roof
checkpoint | Area clean and free of debris
checkpoint | Materials in good condition
section | Signoffs
checkpoint | Inspected and accepted by S&H authorised representative as complying with relevant Australian Standard and legislation
text | Checked and Signed by:
checkpoint | Inspected and accepted by Authorized Representative
text | Checked and Signed by:
checkpoint | Reinspection requested by Subcontractor
text | Date:
checkpoint | Non-Conforming Items to be Rectified
checkpoint | Follow up work satisfactorily
text | Site Supervisor:
checkpoint | All items have been completed and demonstrated satisfactorily
text | Client Representative:
checklist | Flashing/Capping Installation Checklist
section | Material Inspection
checkpoint | Flashing Material: 0.61mm Colorbond
checkpoint | Capping Material 0.61mm Colorbond to match
section | Installation
checkpoint | Flashings / Cappings: Straight and in correct plane.
checkpoint | Fixed adequately to hold flashing in place and prevent vibration in strong winds.
checkpoint | Adequate lap at joins.
checkpoint | Silicone sealed under laps and where necessary to make waterproof.
checkpoint | Rivets and fixings sealed where necessary
checkpoint | Adequate support to prevent buckling.
checkpoint | Area clean and free of debris
checkpoint | Materials in good condition
section | Signoffs
checkpoint | Inspected and accepted by S&H authorised representative as complying with relevant Australian Standard and legislation
text | Checked and Signed by:
checkpoint | Inspected and accepted by Authorized Representative
text | Checked and Signed by:
checkpoint | Reinspection requested by Subcontractor
text | Date:
checkpoint | Non-Conforming Items to be Rectified
checkpoint | Follow up work satisfactorily
text | Site Supervisor:
checkpoint | All items have been completed and demonstrated satisfactorily
text | Client Representative:
checklist | Fascia Gutter checklist
section | Material Inspection
checkpoint | Brackets - Half Round 150mm - According to AS3500
checkpoint | Fascia Gutter: Half Round 150mm
checkpoint | Gutter Flashing: 0.55mm Standard Colorbond
checkpoint | Pops -not allowed but to suit
section | Installation
checkpoint | Spout Brackets installed with fall as per Specification
checkpoint | Spouting installed to sizes shown in spec & drawings.
checkpoint | Outlets installed to correct sizes.
checkpoint | Overflow outlets installed at each downpipe location
checkpoint | Outlets installed to correct sizes.
checkpoint | Area clean and free of debris
checkpoint | Materials in good condition
section | Signoffs
checkpoint | Inspected and accepted by S&H authorised representative as complying with relevant Australian Standard and legislation
text | Checked and Signed by:
checkpoint | Inspected and accepted by Authorized Representative
text | Checked and Signed by:
checkpoint | Reinspection requested by Subcontractor
text | Date:
checkpoint | Non-Conforming Items to be Rectified
checkpoint | Follow up work satisfactorily
text | Site Supervisor:
checkpoint | All items have been completed and demonstrated satisfactorily
text | Client Representative: