## Project Breakdown
NARC - Northern Aquatic & Recreation Centre |  |  | Checklists
QA / ITP's
Wet Bar Roof Zone 1
|  | Roof Installation | Roof Installation Checklist
|  | Flashing / Capping Installation | Flashing/Capping Installation Checklist
|  | Box Gutter Intstallion | Box Gutter Installation Checklist
|  | Roof Penetration | Roof Penetrations Checklist
Wet Bar Roof Zone 2
|  | Roof Installation | Roof Installation Checklist
|  | Flashing / Capping Installation | Flashing/Capping Installation Checklist
|  | Box Gutter Intstallion | Box Gutter Installation Checklist
|  | Roof Penetration | Roof Penetrations Checklist
Dry Bar Roof Zone 3
|  | Roof Installation | Roof Installation Checklist
|  | Flashing / Capping Installation | Flashing/Capping Installation Checklist
|  | Box Gutter Intstallion | Box Gutter Installation Checklist
|  | Roof Penetration | Roof Penetrations Checklist
Canopy Roofs
|  | Roof Installation | Roof Installation Checklist
|  | Flashing / Capping Installation | Flashing/Capping Installation Checklist
|  | Box Gutter Intstallion | Box Gutter Installation Checklist
Dry Bar Walls Zone 3
Dry Bar Plant Wall Cladding
Wet Bar Plant Cladding Zone 1
Air Barrier
|  | Zone 1 | Air Barrier Installation Checklist
|  | Zone 2 | Air Barrier Installation Checklist
|  | Zone 3 | Air Barrier Installation Checklist
Soffit Works
|  | Zone 1 Eave (checklists tbc) | Soffit / Eave Installation Checklist
|  | Zone 3 Soffits (checklist tbc) | Soffit / Eave Installation Checklist
|  | Canopy 1 Soffit | Soffit / Eave Installation Checklist | <- please update
|  | Canopy 2 soffit | Soffit / Eave Installation Checklist | <- please update
|  | Canopy 3 Soffit | Soffit / Eave Installation Checklist | <- please update
Variations
Jan '23
Feb '23
Mar '23
Apr '23
May '23
Jun '23
Jul '22
Aug '22
Sep '22
Oct '22
Nov '22
Dec '22
OH&S
Daily Prestart Toolbox Forms
Jan '23
Feb '23
Mar '23
Apr '23
May '23
Jun '23
Jul '22
Aug '22
Sep '22
Oct '22
Nov '22
Dec '22
Weekly Toolbox Forms
Jan '23
Feb '23
Mar '23
Apr '23
May '23
Jun '23
Jul '22
Aug '22
Sep '22
Oct '22
Nov '22
Dec '22
SWMS
Foremans Diary Reports
Jan '23
Feb '23
Mar '23
Apr '23
May '23
Jun '23
Jul '22
Aug '22
Sep '22
Oct '22
Nov '22
Dec '22
COVID Tracking Reports

## Air Barrier
Air Barrier
type | name | values
checklist | Air Barrier Installation
section | Material Inspection:
checkpoint | Proctorgeo 120 Smart Vap Paper
checkpoint | Innova Wrap Vinyl
checkpoint | Proctor AB Tape
checkpoint | 6mm Butyl Tape
section | Installation:
checkpoint | ProctorGeo Smart Vap 120 paper installed to paprapet walls
checkpoint | Innova Wrap Vinyl installed under gutter
checkpoint | Proctor AB Tape installed where required on joins and junctions
checkpoint | Butyl tape installed between Innova Wrap and Kingspan Roof panel
checkpoint | Area clean and free of debris
checkpoint | Materials in good condition
section | Signoffs
checkpoint | Inspected and accepted by S&H authorised representative as complying with relevant Australian Standard and legislation
text | Checked and Signed by:
checkpoint | Inspected and accepted by Authorized Representative
text | Checked and Signed by:
checkpoint | Reinspection requested by Subcontractor
text | Date:
checkpoint | Non-Conforming Items to be Rectified
checkpoint | Follow up work satisfactorily
text | Site Supervisor:
checkpoint | All items have been completed and demonstrated satisfactorily
text | Client Representative:
checklist | Flashing/Capping Installation Checklist
section | Material Inspection
checkpoint | Flashing Material: 0.61mm Colorbond
checkpoint | Parapet Capping Material 2mm Aluminium
checkpoint | Ridge Capping Material 0.61mm Colorbond
checkpoint | Apron Flashing Material 0.61mm Colorbond
section | Installation
checkpoint | Flashings / Cappings: Straight and in correct plane.
checkpoint | Fixed adequately to hold flashing in place and prevent vibration in strong winds.
checkpoint | Adequate lap at joins.
checkpoint | Silicone sealed under laps and where necessary to make waterproof.
checkpoint | Rivets and fixings sealed where necessary
checkpoint | Adequate support to prevent buckling.
checkpoint | Area clean and free of debris
checkpoint | Materials in good condition
section | Signoffs
checkpoint | Inspected and accepted by S&H authorised representative as complying with relevant Australian Standard and legislation
text | Checked and Signed by:
checkpoint | Inspected and accepted by Authorized Representative
text | Checked and Signed by:
checkpoint | Reinspection requested by Subcontractor
text | Date:
checkpoint | Non-Conforming Items to be Rectified
checkpoint | Follow up work satisfactorily
text | Site Supervisor:
checkpoint | All items have been completed and demonstrated satisfactorily
text | Client Representative:
checklist | Box Gutter Installation
section | Material Inspection
checkpoint | Box Gutter Brackets:
checkpoint | Wrap under gutter: Innova Vinyl Wrap
checkpoint | Gutter Board: Spandek Zincalume
checkpoint | Insulation under gutter: 60mm Kingspan Kooltherm Insulation
checkpoint | Box Gutter: 0.61mm Colorbond
checkpoint | Gutter Flashing: Colorbond to match
checkpoint | Sumps / Outlets: 0.61mm Colorbond / Syfon
checkpoint | Overflows:
section | Installation
checkpoint | Gutter Brackets installed with fall as per Specification.
checkpoint | Insulation installed under gutter board
checkpoint | Gutter Board installed
checkpoint | Box gutter installed to sizes as shown in specification and drawings.
checkpoint | Sumps installed to correct locations and sizes as specified and as shown on drawings
checkpoint | Outlets installed to correct sizes.
checkpoint | Overflow outlets installed at each downpipe location and to correct size as indicated.
checkpoint | Gutter flashing installed.
checkpoint | Area clean and free of debris.
checkpoint | Materials in good condition
section | Signoffs
checkpoint | Inspected and accepted by S&H authorised representative as complying with relevant Australian Standard and legislation
text | Checked and Signed by:
checkpoint | Inspected and accepted by Authorized Representative
text | Checked and Signed by:
checkpoint | Reinspection requested by Subcontractor
text | Date:
checkpoint | Non-Conforming Items to be Rectified
checkpoint | Follow up work satisfactorily
text | Site Supervisor:
checkpoint | All items have been completed and demonstrated satisfactorily
text | Client Representative:
checklist | Roof Penetrations
checkpoint | Flashing Material: 0.61mm Colorbond
section | Installation
checkpoint | Penetration: Hole cut to correct size to allow clearance.
checkpoint | Roof sheets whethered correctly
checkpoint | Soaker flashing lapped, sealed and fixed correctly.
checkpoint | Adequate support under soaker to prevent ponding.
checkpoint | Side and front aprons / upstands formed to correct size
checkpoint | to fit the purpose.
checkpoint | Adequate support around penetration to prevent roof
checkpoint | sheet from buckling.
checkpoint | Area clean and free of debris
checkpoint | Materials in good condition
section | Signoffs
checkpoint | Inspected and accepted by S&H authorised representative as complying with relevant Australian Standard and legislation
text | Checked and Signed by:
checkpoint | Inspected and accepted by Authorized Representative
text | Checked and Signed by:
checkpoint | Reinspection requested by Subcontractor
text | Date:
checkpoint | Non-Conforming Items to be Rectified
checkpoint | Follow up work satisfactorily
text | Site Supervisor:
checkpoint | All items have been completed and demonstrated satisfactorily
text | Client Representative:

## Canopy 1 Soffit Eave Install
Canopy 1 Soffit
type | name | values
checklist | Soffit/Eave material
section | Material Inspection:
checkpoint | Walnut Brown Mondoclad panels
checkpoint | 20 x 3mm panel stiffeners
checkpoint | 10g a2/70 stainless screw fixings into z angles
checkpoint | 120mm 0.90mm top hat supports
checkpoint | 20 x 20 x 3mm SHS AL.6063-t5 stiffeners
checkpoint | 25x25x3mm alumninium 6063-t5 angle corner stiffeners
checkpoint | isolation tape used between gal top hat and z angles
checkpoint | aproved structural caulking
checkpoint | Insulation Sarking
section | Installation:
checkpoint | Mondcload Panels installed
checkpoint | Panel Stifferners installed at 600mm centres using approved Struc. Silicone
checkpoint | stainles screws installed at 300mm centres z angle and tophat
checkpoint | Additional Top Hat supports installed at 1.2m centres apart
checkpoint | max. 1200mm span between top hat restarints
checkpoint | droppers from purlins to facilitate max top hat spans
checkpoint | Minimum 6mm structural silicone thickness for stiffener
checkpoint | 10g a2/70 stainless screw fixings into z angles 300mm c/c screw spacing to top hat
checkpoint | 10g a2/70 stainless screw fixings into z angles and mondoclad on the side
checkpoint | Panel Stifferners installed at 600mm centres using approved Struc. Silicone
checkpoint | Minimum 6mm structural silicone thickness for stiffener
checkpoint | 5mm offset from end of stiffener to cassette edge
checkpoint | Snug fit screw connection in long Z angle
checkpoint | Horizontal slot in long Z angle, ±3mm, provide horizontal slots in line with snug fit frixing Horizontal slot in short Z angle ±3mm
checkpoint | Oversized hole in long Z angle, +3mm
checkpoint | spacing between each modoclad to by typical 12mm
checkpoint | short Z angle to be installed on top of long Z angle
checkpoint | Insulation Sarking installed and taped where cut
checkpoint | Area clean and free of debris
checkpoint | Materials in good condition
section | Signoffs
checkpoint | Inspected and accepted by S&H authorised representative as complying with relevant Australian Standard and legislation
text | Checked and Signed by:
checkpoint | Inspected and accepted by Authorized Representative
text | Checked and Signed by:
checkpoint | Reinspection requested by Subcontractor
text | Date:
checkpoint | Non-Conforming Items to be Rectified
checkpoint | Follow up work satisfactorily
text | Site Supervisor:
checkpoint | All items have been completed and demonstrated satisfactorily
text | Client Representative:

## Canopy 2 Soffit Eave Install
Canopy 2 Soffit
type | name | values
checklist | Soffit/Eave material
section | Material Inspection:
checkpoint | Walnut Brown Mondoclad panels
checkpoint | 50mm 1.15BMT Top Hat
checkpoint | MAXIjamb 92mm Bracket Rondo 21
checkpoint | Isolation tape used between gal top hat and z angles
checkpoint | 20 x 3mm panel stiffeners
checkpoint | 20 x 20 x 3mm SHS AL.6063-t5 stiffeners
checkpoint | 25 x 25 x 3mm 90° angle AL.6063-t5 corner stiffeners
checkpoint | #14G Hex HD screws for tophat screws
checkpoint | 10g a2/70 stainless steel screw for cassette
checkpoint | 12g class 3 tek screws into frame work
checkpoint | Rondo 64 x 36mm 1.15BMT stud for dropper stud, diagonal brace, continuous stud rail
checkpoint | Approved structural silicone
checkpoint | Insulation Sarking
section | Installation:
checkpoint | Insulation Sarking installed and taped where cut
checkpoint | top hat at panel short edge
checkpoint | Max 1200mm Spacing for Stud Rail
checkpoint | Max 1200mm Spacing for top hat to continuous stud rail
checkpoint | Max 1700mm span length for 50mm top hat
checkpoint | Additional Top Hat supports installed at 1.2m centres apart
checkpoint | Max Plenum Depth 700mm
checkpoint | Max. 1200mm span between top hat restarints
checkpoint | Droppers from purlins to facilitate max top hat spans
checkpoint | 3 x 12G Hex HD screws for diagonal brace and dropper stud
checkpoint | 2 x 14G Hex HD screws to each continuous stud rail and dropper stud
checkpoint | 2 x 14G Hex HD screws to each continuous stud rail 50mm top hat
checkpoint | 2 x 12G Hex HD screws to MAXIjamb 92mm bracket and diagonal brace
checkpoint | 2 x 12G Hex HD screws to MAXIjamb 92mm bracket and purlin
checkpoint | 3 x 12g c3 tek screw at either end of dropper
checkpoint | 10g a2/70 stainless screw fixings into z angles 300mm c/c screw spacing to top hat
checkpoint | 10g a2/70 stainless screw fixings into z angles and mondoclad on the side
checkpoint | Panel Stifferners installed at 600mm centres using approved Struc. Silicone
checkpoint | Minimum 6mm structural silicone thickness for stiffener
checkpoint | 5mm offset from end of stiffener to cassette edge
checkpoint | Snug fit screw connection in long Z angle
checkpoint | Horizontal slot in long Z angle, ±3mm, provide horizontal slots in line with snug fit frixing Horizontal slot in short Z angle ±3mm
checkpoint | Oversized hole in long Z angle, +3mm
checkpoint | spacing between each modoclad to by typical 12mm
checkpoint | short Z angle to be installed on top of long Z angle
checkpoint | Area clean and free of debris
checkpoint | Materials in good condition
section | Signoffs
checkpoint | Inspected and accepted by S&H authorised representative as complying with relevant Australian Standard and legislation
text | Checked and Signed by:
checkpoint | Inspected and accepted by Authorized Representative
text | Checked and Signed by:
checkpoint | Reinspection requested by Subcontractor
text | Date:
checkpoint | Non-Conforming Items to be Rectified
checkpoint | Follow up work satisfactorily
text | Site Supervisor:
checkpoint | All items have been completed and demonstrated satisfactorily
text | Client Representative:

## Canopy 3 Soffit Eave Install
Canopy 3 Soffit
type | name | values
checklist | Soffit/Eave material
section | Material Inspection:
checkpoint | Walnut Brown Mondoclad panels
checkpoint | 50mm 1.15BMT Top Hat
checkpoint | MAXIjamb 92mm Bracket Rondo 21
checkpoint | Isolation tape used between gal top hat and z angles
checkpoint | 20 x 3mm panel stiffeners
checkpoint | 25 x 25 x 3mm corner stiffeners
checkpoint | #14G Hex HD screws for tophat screws
checkpoint | 10g a2/70 stainless steel screw for cassette
checkpoint | 12g class 3 tek screws into frame work
checkpoint | Rondo 64 x 36mm 1.15BMT stud for dropper stud, diagonal brace, continuous stud rail
checkpoint | Approved structural silicone
checkpoint | Insulation Sarking
section | Installation:
checkpoint | Insulation Sarking installed and taped where cut
checkpoint | top hat at panel short edge
checkpoint | Max 1200mm Spacing for Stud Rail
checkpoint | Max 1200mm Spacing for top hat to continuous stud rail
checkpoint | Max 1700mm span length for 50mm top hat
checkpoint | Additional Top Hat supports installed at 1.2m centres apart
checkpoint | Max Plenum Depth 700mm
checkpoint | Max. 1200mm span between top hat restarints
checkpoint | Droppers from purlins to facilitate max top hat spans
checkpoint | 3 x 12G Hex HD screws for diagonal brace and dropper stud
checkpoint | 2 x 14G Hex HD screws to each continuous stud rail and dropper stud
checkpoint | 2 x 14G Hex HD screws to each continuous stud rail 50mm top hat
checkpoint | 2 x 12G Hex HD screws to MAXIjamb 92mm bracket and diagonal brace
checkpoint | 2 x 12G Hex HD screws to MAXIjamb 92mm bracket and purlin
checkpoint | 3 x 12g c3 tek screw at either end of dropper
checkpoint | 10g a2/70 stainless screw fixings into z angles 300mm c/c screw spacing to top hat
checkpoint | 10g a2/70 stainless screw fixings into z angles and mondoclad on the side
checkpoint | Panel Stifferners installed at 600mm centres using approved Struc. Silicone
checkpoint | Minimum 6mm structural silicone thickness for stiffener
checkpoint | 5mm offset from end of stiffener to cassette edge
checkpoint | Snug fit screw connection in long Z angle
checkpoint | Horizontal slot in long Z angle, ±3mm, provide horizontal slots in line with snug fit frixing Horizontal slot in short Z angle ±3mm
checkpoint | Oversized hole in long Z angle, +3mm
checkpoint | spacing between each modoclad to by typical 12mm
checkpoint | short Z angle to be installed on top of long Z angle
checkpoint | Area clean and free of debris
checkpoint | Materials in good condition
section | Signoffs
checkpoint | Inspected and accepted by S&H authorised representative as complying with relevant Australian Standard and legislation
text | Checked and Signed by:
checkpoint | Inspected and accepted by Authorized Representative
text | Checked and Signed by:
checkpoint | Reinspection requested by Subcontractor
text | Date:
checkpoint | Non-Conforming Items to be Rectified
checkpoint | Follow up work satisfactorily
text | Site Supervisor:
checkpoint | All items have been completed and demonstrated satisfactorily
text | Client Representative: