## Master List Templates
Id | Type | Name | Values | Prompting Name | Resource Id
| checklist | Waikato - BTS Install |  | BTS Install | bda7aa68-2a84-46e5-89c0-9a4cba057b1c
| checkpoint | Location as per plan / discussion
| checkpoint | Installed level
| checkpoint | Earth electrode installed
| checkpoint | Earth tag installed
| checkpoint | Earth clamp installed
| checkpoint | Zinc spray applied
| checkpoint | Earth toby installed and secured in place
| checkpoint | Danger sign installed
| checkpoint | Terminations checked for tightness
| checkpoint | Cable installed at minimum depth of 600mm
| checkpoint | Cable bought up next to gyro / pole
| checkpoint | Test results recorded
| checkpoint | COC complete
| checkpoint | Photos
| checklist | Waikato - BTS Install - Remedials + Sign-off |  | BTS Install - Remedials + Sign-off | 07765222-c251-4afa-a02a-51d73da8af85
| checkpoint | Damages and remedials documented
| checkpoint | All remedial work sent to CM and PM
| checkpoint | Remedial photos
| checkpoint | You are signing off that this job is fully complete
| checklist | Waikato - Compliance |  | Compliance | 08db38da-92b4-4b4c-8855-25b7d42e353b
| checkpoint | COC complete eForms
| checkpoint | ESC complete eForms
| checkpoint | Test results complete eForms
| checkpoint | Documents uploaded eForms
| checklist | Waikato - First Fix - Bathrooms/Ensuite |  | First Fix - Bathrooms/Ensuite | f66ec01d-8f2a-491b-a2da-e3ce9ac8e4d0
| section | Flush Boxes
| checkpoint | Height as per plan
| checkpoint | Location as per plan
| checkpoint | Nogging installed for towel rail
| checkpoint | Marked on floor
| section | Cabling
| checkpoint | Circuits clearly labelled
| checkpoint | Cables secured
| checkpoint | Separation between data and power
| section | Lights
| checkpoint | Cabling in correct location
| checkpoint | measurements recorded
| checkpoint | Nogging installed
| checkpoint | Marked on floor
| section | Fans
| checkpoint | Installed in accessible location
| checkpoint | Surface socket fit-off and lead taped on (inline fan)
| checkpoint | Ducts run flat and straight
| checkpoint | measurements recorded
| checkpoint | Marked on floor
| section | Photos
| checkpoint | Uploaded
| checklist | Waikato - First Fix - Exterior |  | First Fix - Exterior | ca11423d-48b6-4b80-9978-9871b783d7a2
| section | Cabling
| checkpoint | Circuits clearly labelled
| checkpoint | Cables secured
| checkpoint | Separation between data and power
| checkpoint | Dektite waterproofing seals installed
| section | Lights
| checkpoint | Cabling in correct location
| checkpoint | measurements recorded
| checkpoint | Nogging installed
| checkpoint | Photos
| section | Fans
| checkpoint | measurements recorded
| checkpoint | Grills installed
| section | Earthing
| checkpoint | Earth electrode installed
| checkpoint | Earth tag installed
| checkpoint | Earth clamp installed
| checkpoint | Zinc spray applied
| checkpoint | Earth toby installed and secured in place
| section | Fibre
| checkpoint | Interior fibre cable installed through trade seal
| checkpoint | Exterior fibre cable installed through trade seal
| section | Photos
| checkpoint | Uploaded
| section | Aerial
| checkpoint | Pre-install photo
| checkpoint | Coax cables clearly labelled
| checkpoint | Aerial installed to roof
| checkpoint | Aerial installed with correct orientation
| checkpoint | Aerial installed level
| checkpoint | Check tightness of fixings and fittings
| checkpoint | Test signal levels
| checkpoint | Clean roof area
| checkpoint | Installed Splitter in cabinet if required
| checkpoint | Photos
| checklist | Waikato - First Fix - Kitchen/Living/Photos/Bedrooms/Garage/Hallway |  | First Fix - Kitchen/Living/Photos/Bedrooms/Garage/Hallway | 0a95b0d4-f75a-4198-be58-13fb1ee8361a
| section | Flush Boxes
| checkpoint | Height as per plan
| checkpoint | Location as per plan
| checkpoint | Marked on floor
| section | Cabling
| checkpoint | Circuits clearly labelled
| checkpoint | Cables secured
| checkpoint | Separation between data and power
| section | Lights
| checkpoint | Cabling in correct location
| checkpoint | measurements recorded
| checkpoint | Nogging installed
| checkpoint | Marked on floor
| section | Photos
| checkpoint | Uploaded
| checklist | Waikato - First Fix - Laundry/Scullery |  | First Fix - Laundry/Scullery | e323409b-5910-4f07-99f2-7d8248e246e2
| section | Flush Boxes
| checkpoint | Height as per plan
| checkpoint | Location as per plan
| checkpoint | Marked on floor
| section | Cabling
| checkpoint | Circuits clearly labelled
| checkpoint | Cables secured
| checkpoint | Separation between data and power
| section | Lights
| checkpoint | Cabling in correct location
| checkpoint | measurements recorded
| checkpoint | Nogging installed
| checkpoint | Marked on floor
| section | Fans
| checkpoint | Installed in accessible location
| checkpoint | Power plug fit-off
| checkpoint | Ducts run flat and straight
| checkpoint | measurements recorded
| checkpoint | Marked on floor
| section | Photos
| checkpoint | Uploaded
| checklist | Waikato - First Fix - Remedials + Sign-off |  | First Fix - Remedials + Sign-off | f1c8dbc2-0a29-4d84-b2af-39c2caf726e3
| checkpoint | Damages and remedials documented
| checkpoint | All remedial work sent to CM and PM
| checkpoint | Remedial photos
| checkpoint | You are signing off that this job is fully complete
| checklist | Waikato - First Fix - Security / CCTV |  | First Fix - Security / CCTV | 0c244601-2037-4f99-9511-ce5ecd097260
| checkpoint | Location as per plan
| checkpoint | Cables clearly labelled
| checkpoint | Photos
| checklist | Waikato - First Fix - Switchboards |  | First Fix - Switchboards | b6e162b5-0dd5-43db-9a65-402fb9762981
| section | Electrical
| checkpoint | Installed as per plan
| checkpoint | Height as per plan
| checkpoint | Cables clearly labelled
| checkpoint | Check all cables have been bought into switchboard
| checkpoint | Mains cable installed
| checkpoint | Photos
| section | Data
| checkpoint | Installed as per plan
| checkpoint | Height as per plan
| checkpoint | Cables clearly labelled
| checkpoint | Check all cables have been bought into board
| checkpoint | Interior fibre cable installed
| checkpoint | Photos
| checklist | Waikato - First Fix - Under Floor Heating |  | First Fix - Under Floor Heating | ae2b314d-fc68-41aa-a046-721ff1f59f23
| section | Pre-wire
| checkpoint | Flush box installed for controller
| checkpoint | Draw wire installed
| checkpoint | Supply cable installed to flush box
| section | Element Install
| checkpoint | Floor prepped and clean
| checkpoint | Element laid as per plan
| checkpoint | Element ohm tested
| checkpoint | Floor sensor probe installed
| checkpoint | Element alarm installed
| checkpoint | Silicone installed for edges (5mm)
| checkpoint | Screed laid
| section | Photos
| checkpoint | Uploaded
| checklist | Waikato - Mains Install |  | Mains Install | 273f51c5-df48-4767-b14f-9d362e9da687
| section | Electrical
| checkpoint | Cable installed at minimum depth of 600mm
| checkpoint | Protection mag slab installed
| checkpoint | Warning signal tape installed
| checkpoint | Cable installed through concrete slab
| checkpoint | Cable bought up next to gyro / pole
| checkpoint | Cable clearly labelled
| checkpoint | Cable size and measurements recorded
| checkpoint | Plan marked with as-built
| checkpoint | Photos
| section | Telecom / Fibre
| checkpoint | Cable installed at minimum depth of 400mm
| checkpoint | Approved exterior fibre cable used
| checkpoint | Cable installed through concrete slab
| checkpoint | Cable bought up next to gyro / pole
| checkpoint | Cable measurements recorded
| checkpoint | Plan marked with as-built
| checkpoint | Photos
| checklist | Waikato - Mains Install - Remedials + Sign-off |  | Mains Install - Remedials + Sign-off | 4338e249-d1e1-42ca-b9a5-71834d909a60
| checkpoint | Damages and remedials documented
| checkpoint | All remedial work sent to CM and PM
| checkpoint | Remedial photos
| checkpoint | You are signing off that this job is fully complete
| checklist | Waikato - Roof Cowl |  | Roof Cowl | 506907e8-24d9-4372-a33a-08b7b0216ff0
| section | Details
| checkpoint | Installed roof cowls vertically straight and levelled - Adequate supports - Photos
| checkpoint | Installed using correct materials - Photos
| checkpoint | Installed silicone around peneration hole - photos
| checkpoint | Installed silicone over top of screws and edging of dek seal - photos
| checkpoint | Duct attached to roof cowl - photos
| checkpoint | Photos
| checklist | Waikato - Second Fix - Bathroom/Ensuite |  | Second Fix - Bathroom/Ensuite | e6dd1688-4809-4124-90c2-6b6a313e15f0
| section | Power outlets
| checkpoint | Correct switchgear installed as per plan
| checkpoint | Location as per plan
| checkpoint | Installed level
| section | Light Switches
| checkpoint | Correct switchgear installed as per plan
| checkpoint | Location as per plan
| checkpoint | Switching as per plan
| checkpoint | Installed level
| section | Light Fixtures
| checkpoint | Correct fixtures installed as per plan
| checkpoint | Location as per plan
| checkpoint | Height as per plan
| checkpoint | Tested for operation
| section | Fans
| checkpoint | Interior grill installed
| checkpoint | Exterior grill installed
| checkpoint | Tested for operation
| section | Towel rail
| checkpoint | Location as per plan
| checkpoint | Height as per plan
| checkpoint | Installed level
| checkpoint | Tested for operation
| section | Photos
| checkpoint | Uploaded
| checklist | Waikato - Second Fix - Exterior |  | Second Fix - Exterior | 74340ddb-870b-47b4-ba8b-7af4a677f1b8
| section | Power outlets
| checkpoint | Correct switchgear installed as per plan
| checkpoint | Location as per plan
| checkpoint | Installed level
| checkpoint | Danger sign installed
| section | Light Switches
| checkpoint | Correct switchgear installed as per plan
| checkpoint | Location as per plan
| checkpoint | Switching as per plan
| checkpoint | Installed level
| section | Light Fixtures
| checkpoint | Correct fixtures installed as per plan
| checkpoint | Location as per plan
| checkpoint | Height as per plan
| checkpoint | Settings adjusted (sensores + timers)
| checkpoint | Tested for operation
| checkpoint | Landscape lighting (cable disconnected)
| section | Fans
| checkpoint | Exterior grill installed
| checkpoint | Installed square
| section | Photos
| checkpoint | Uploaded
| section | Aerial
| checkpoint | Pre-install photo
| checkpoint | Coax cables clearly labelled
| checkpoint | Aerial installed to roof
| checkpoint | Aerial installed with correct orientation
| checkpoint | Aerial installed level
| checkpoint | Check tightness of fixings and fittings
| checkpoint | Test signal levels
| checkpoint | Clean roof area
| checkpoint | Installed Splitter in cabinet if required
| checkpoint | Photos
| checklist | Waikato - Second Fix - Hallway |  | Second Fix - Hallway | acf2e1c7-e124-443b-b381-35ea22422f54
| section | Power outlets
| checkpoint | Correct switchgear installed as per plan
| checkpoint | Location as per plan
| checkpoint | Installed level
| section | Light Switches
| checkpoint | Correct switchgear installed as per plan
| checkpoint | Location as per plan
| checkpoint | Switching as per plan
| checkpoint | Installed level
| section | Light Fixtures
| checkpoint | Correct fixtures installed as per plan
| checkpoint | Location as per plan
| checkpoint | Height as per plan / client preference
| checkpoint | Tested for operation
| section | Hot Water Cylinder
| checkpoint | Connection kit installed
| checkpoint | Earth bond tested
| checkpoint | Load test completed
| section | Photos
| checkpoint | Uploaded
| checklist | Waikato - Second Fix - Kitchen |  | Second Fix - Kitchen | b2e548d2-b655-45b5-ab57-f7f97b2ee34c
| section | Power outlets
| checkpoint | Correct switchgear installed as per plan
| checkpoint | Location as per plan
| checkpoint | Installed level
| checkpoint | Sink earth bond connected
| section | Light Switches
| checkpoint | Correct switchgear installed as per plan
| checkpoint | Location as per plan
| checkpoint | Switching as per plan
| checkpoint | Installed level
| section | Light Fixtures
| checkpoint | Correct fixtures installed as per plan
| checkpoint | Location as per plan
| checkpoint | Height as per plan / client preference
| checkpoint | Tested for operation
| section | Appliances
| checkpoint | HOB installed and secured
| checkpoint | Oven installed and secured
| checkpoint | Tested for operation
| section | Photos
| checkpoint | Uploaded
| checklist | Waikato - Second Fix - Laundry/Scullery |  | Second Fix - Laundry/Scullery | be1fc487-d3f0-49b6-b060-0322c756279c
| section | Power outlets
| checkpoint | Correct switchgear installed as per plan
| checkpoint | Location as per plan
| checkpoint | Installed level
| section | Light Switches
| checkpoint | Correct switchgear installed as per plan
| checkpoint | Location as per plan
| checkpoint | Switching as per plan
| checkpoint | Installed level
| section | Light Fixtures
| checkpoint | Correct fixtures installed as per plan
| checkpoint | Location as per plan
| checkpoint | Height as per plan
| checkpoint | Tested for operation
| section | Fans
| checkpoint | Interior grill installed
| checkpoint | Exterior grill installed
| checkpoint | Tested for operation
| section | Photos
| checkpoint | Uploaded
| checklist | Waikato - Second Fix - Living/Bedroom/Garage |  | Second Fix - Living/Bedroom/Garage | 372c4b58-bb3d-4aa7-b57d-f94482f97fd9
| section | Power outlets
| checkpoint | Correct switchgear installed as per plan
| checkpoint | Location as per plan
| checkpoint | Installed level
| section | Light Switches
| checkpoint | Correct switchgear installed as per plan
| checkpoint | Location as per plan
| checkpoint | Switching as per plan
| checkpoint | Installed level
| section | Light Fixtures
| checkpoint | Correct fixtures installed as per plan
| checkpoint | Location as per plan
| checkpoint | Height as per plan / client preference
| checkpoint | Tested for operation
| section | Photos
| checkpoint | Uploaded
| checklist | Waikato - Second Fix - Remedials + Sign-off |  | Second Fix - Remedials + Sign-off | 8cf4c0bb-4f0b-440c-9842-b32a0f4f039a
| checkpoint | Damages and remedials documented
| checkpoint | All remedial work sent to CM and PM
| checkpoint | Remedial photos
| checkpoint | You are signing off that this job is fully complete
| checklist | Waikato - Second Fix - Security / CCTV |  | Second Fix - Security / CCTV | 852bc026-9acf-4f0b-a2d5-e5fc7ea85b03
| checkpoint | Installed as per plan
| checkpoint | Photos
| checklist | Waikato - Second Fix - Smoke Alarms |  | Second Fix - Smoke Alarms | d0bf8a4b-0995-415b-81e6-fea48d5b6b62
| checkpoint | Installed as per plan
| checkpoint | Photos
| checklist | Waikato - Second Fix - Switchboards |  | Second Fix - Switchboards | 68509898-f649-4685-b073-8bf8e8bcedad
| section | Electrical
| checkpoint | Cables clearly labelled
| checkpoint | Cables neatly dressed
| checkpoint | Switchboard bonded
| checkpoint | Neutrals and earths labelled
| checkpoint | Terminations checked for tightness
| checkpoint | Board is clean inside and outside
| checkpoint | Masking blanks installed
| checkpoint | Masking panel labelled with circuits
| checkpoint | Photos
| section | Data
| checkpoint | Cables clearly labelled
| checkpoint | Cables neatly dressed
| checkpoint | Board bonded
| checkpoint | Terminations checked for tightness
| checkpoint | Board is clean inside and outside
| checkpoint | Photos
| checklist | Waikato - Second Fix - Under Floor Heating |  | Second Fix - Under Floor Heating | f092ceca-b282-45d6-b45a-f35674ed56bc
| section | Fit-out
| checkpoint | Element ohm tested
| checkpoint | Thermostat connections correct
| checkpoint | Wall controller operational
| checkpoint | Element load tested (A)
| checkpoint | Wall controller installed level
| section | Photos
| checkpoint | Uploaded
| checklist | Waikato - Solar installation |  | Solar installation | 11667f50-d36d-4fca-a6ce-587c61ab6a19
| section | Switchboard
| checkpoint | Cables clearly labelled
| checkpoint | Cables neatly dressed
| checkpoint | Correctly rated MCB installed
| checkpoint | Neutrals and earths connected
| checkpoint | Module rail earth bonding connected
| checkpoint | Terminations checked for tightness
| checkpoint | Board is clean inside and outside
| checkpoint | Masking blanks installed
| checkpoint | Masking panel labelled with circuits
| checkpoint | PV Label kit installed
| checkpoint | Photos
| section | Inverter
| checkpoint | Inverter location as per plan
| checkpoint | Inverter installed level
| checkpoint | Inverter installed as per manufacturer's instructions
| checkpoint | AC circuit installed
| checkpoint | AC circuit clearly labelled
| checkpoint | AC isolator installed level
| checkpoint | AC isolator correctly rated
| checkpoint | AC cable terminated and checked for tightness
| checkpoint | DC circuit installed
| checkpoint | DC circuit clearly labelled
| checkpoint | DC isolator installed level
| checkpoint | DC isolator correctly rated
| checkpoint | DC inverter plug-ends connected
| checkpoint | DC cable terminated and checked for tightness
| checkpoint | Cat6 network cable connected
| checkpoint | Separation between data and power
| checkpoint | PV Label kit installed
| checkpoint | Photos
| section | Cable / conduit
| checkpoint | Cable adequately supported
| checkpoint | Cable adequately protected
| checkpoint | Conduit installed in accessible areas
| checkpoint | DC Conduit labelled every 600mm
| checkpoint | Conduit is solar type
| checkpoint | Earth bond installed per array
| checkpoint | Earth bond installed between rails
| checkpoint | Photos
| section | Rails / modules
| checkpoint | Correct support feet installed
| checkpoint | Support feet installed into purlin
| checkpoint | Rails installed straight
| checkpoint | Rails adequately supported
| checkpoint | Rail components checked for tightness
| checkpoint | Module layout as per plan
| checkpoint | Modules installed straight
| checkpoint | Module cabling kept off roof
| checkpoint | Module earth plates installed
| checkpoint | Module components checked for tightness
| checkpoint | Photos
| section | Compliance
| checkpoint | COC complete eForms
| checkpoint | ESC complete eForms
| checkpoint | Test results complete eForms
| checkpoint | Commissioning sheet complete eForms
| checkpoint | Documents uploaded eForms
| checklist | Waikato - Strip Out |  | Strip Out | de2a5f6e-df6e-4404-ad82-68102fa3d241
| checkpoint | Flush boxes cut as per plan
| checkpoint | Fans cut as per plan
| checkpoint | Lights cut as per plan
| checkpoint | Exterior lights have been bought out centre / as per pre-wire
| checkpoint | Cables stripped
| checkpoint | Switching as per plan
| checkpoint | Cables clearly labelled
| checkpoint | Complete final walkthrough check
| checkpoint | Damages and remedials documented
| checkpoint | All remedial work sent to CM and PM
| checkpoint | Remedial photos
| checkpoint | Strip-out Photos
| checkpoint | You are signing off that this job is fully complete
| checklist | Waikato - Walkthrough Checklist |  | Walkthrough | 8c9e4cc8-4855-4dd0-a19a-06e69d577294
| checkpoint | Power outlet locations confirmed and marked
| checkpoint | Light switch locations confirmed and marked
| checkpoint | Switchboard locations confirmed and marked
| checkpoint | Bathroom outlet locations confirmed and marked
| checkpoint | Bathroom outlets vertical or horizontal
| checkpoint | Towel rail locations confirmed and marked
| checkpoint | Interior light locations confirmed
| checkpoint | Exterior light locations confirmed and marked
| checkpoint | Exterior fan grills soffit mount or wall mount
| checkpoint | CCTV locations confirmed
| checkpoint | CCTV soffit mount or wall mount
| checkpoint | Aerial locations confirmed
| checkpoint | Aerial cabling location confirmed and marked
| checkpoint | Plans updated with changes