## BTS Install
type | name | values
checklist-flat | BTS Install
checkpoint | Location as per plan / discussion
checkpoint | Installed level
checkpoint | Earth electrode installed
checkpoint | Earth tag installed
checkpoint | Earth clamp installed
checkpoint | Earth Conductor installed with mechanical protection
checkpoint | Zinc spray applied
checkpoint | Earth toby installed and secured in place
checkpoint | Danger sign installed
checkpoint | Terminations checked for tightness
checkpoint | Cable installed at minimum depth of 600mm
checkpoint | Cable bought up next to gyro / pole
checkpoint | Access to primary insulation, including phase and neutral conductors is limited
checkpoint | The board cover or lid is top-hinged and in good condition
checkpoint | The equipment is housed in a pole-mounted structure that is both approved and fit for its intended purpose
checkpoint | The box is weatherproof and secure from unauthorised entry and interference
checkpoint | The installation height for a pole-mounted box is between 1.2 and 1.7 meters above ground level
checkpoint | Test results recorded
checkpoint | COC complete
checkpoint | Photos
checklist | BTS Install - Remedials + Sign-off
checkpoint | Damages and remidials documented
checkpoint | All remedial work sent to CM and PM
checkpoint | Remedial photos
checkpoint | You are signing off that this job is fully complete