## zres_siteapp_NEW
Id | Type | Name | Values | Prompting Name | Postfix | Resource Id
| checklist | Waikato - BTS Install |  | BTS Install |  | bda7aa68-2a84-46e5-89c0-9a4cba057b1c
| section | Details
| checkpoint | Location as per plan / discussion
| checkpoint | Installed level
| checkpoint | Earth electrode installed
| checkpoint | Earth tag installed
| checkpoint | Earth clamp installed
| checkpoint | Earth Conductor installed with mechanical protection
| checkpoint | Zinc spray applied
| checkpoint | Earth toby installed and secured in place
| checkpoint | Danger sign installed
| checkpoint | Terminations checked for tightness
| checkpoint | Cable installed at minimum depth of 600mm
| checkpoint | Cable bought up next to gyro / pole
| checkpoint | Access to primary insulation, including phase and neutral conductors is limited
| checkpoint | The board cover or lid is top-hinged and in good condition
| checkpoint | The equipment is housed in a pole-mounted structure that is both approved and fit for its intended purpose
| checkpoint | The box is weatherproof and secure from unauthorised entry and interference
| checkpoint | The installation height for a pole-mounted box is between 1.2 and 1.7 meters above ground level
| checkpoint | Test results recorded
| checkpoint | COC complete
| checkpoint | Photos
| checklist | Waikato - BTS Install - Remedials + Sign-off |  | BTS Install - Remedials + Sign-off |  | 07765222-c251-4afa-a02a-51d73da8af85
| section | Details
| checkpoint | Damages and remedials documented
| checkpoint | All remedial work sent to CM and PM
| checkpoint | Remedial photos
| checkpoint | You are signing off that this job is fully complete