## Project Checklist Templates
Id | Type | Name | Values | Prompting Name | Postfix
2821d68a-c755-455b-84c9-108b6502bcb5 | checklist | Backfill & Compaction |  | Backfill & Compaction
2237ddab-3ec2-4fca-abca-de2b7c0444b2 | checkpoint | Employee trained for task
712b53db-2b39-48af-8835-7e7485306f50 | checkpoint | Latest specifications and standards
93a60949-6888-4986-bbc2-a94bc4e26170 | checkpoint | Location surface type as per approved drawings
dd162c07-0613-53a5-81e1-98686d5d5934 | textbox | Specify surface type
6c83adbd-878a-4380-8242-acc94800031b | checkpoint | Minimum compaction requirement (%)
1ea36a75-d9a4-5efb-932c-88210e6ac246 | textbox | %
19f123e1-cd40-4c8e-9b91-1cf82e6c52c1 | checkpoint | Compaction of Material (As per Specification / Geotechnical report)
ed99c6b7-6e79-49de-b640-c624352ac5e5 | checkpoint | Compaction layer thickness (mm)
a48a99ee-845b-5879-9c05-c289acfce8d3 | textbox
01708972-5577-430e-9ade-babb4fed872d | checkpoint | Backfilling (as per AS 3500.3 Section 6.2.11)
90c74337-6620-46d6-af5e-2b78cab09283 | checkpoint | Compaction test
ed1e189e-36e3-4955-ae69-e72f9ffb847c | checkpoint | Final sign off - Pass when satisfied to proceed (Any issues please comment & Add photos below)
a79d9e79-6723-5a02-8c6e-2f3568a3fbda | note | Passing above includes Builder sign-off
022222db-532c-5cc0-b387-d886df8ea0b6 | tickbox | Area clean
a4a3a1d9-f2f9-4367-860d-f3f616baf482 | checklist | Backflow (13/08/2020) |  | Backflow
5470dd3f-ee32-4970-9464-63413bd6dc11 | checkpoint | Backflow prevention device -Test report
80272626-6f86-58d3-8778-613f779e6c1d | tickbox | Initial Test
57d6cd84-392b-5e93-b3fe-4e5e0e8e7ffb | tickbox | Re-test
ce091860-4fed-5065-a85d-20be47f0e1da | tickbox | Standard Test
e6ab6eb6-804b-5930-a15b-4ba1da96ee6f | tickbox | Audit Test
1a158d41-2218-5271-abc8-266640e17c95 | textbox | Owner/Occupier
611f0300-4078-534f-b65e-12544ae030aa | textbox | Address
86b1b823-5712-58ba-b6dc-8425568ff604 | textbox | Contact person
1be91148-0297-52b8-a780-33e92bd27944 | textbox | Authorised Tester (Full name)
1b00b76f-f711-567c-a342-ea11383e792f | textbox | License Number
378513ee-3e4a-5bab-a9f2-adfe7d83ee80 | textbox | Date of test
0eba8754-b0ac-49f4-bb63-bf15674a310e | checkpoint | Device details & Test results
0c53d3ef-18ba-541f-94f4-2cdf13641319 | textbox | Location of Device
1a58b355-c336-5327-a647-df9acafef1af | textbox | Make & Type
8ede207a-cc2c-524b-b1f5-07720d9a4ae1 | textbox | Size (mm)
8a9d16fe-f8a0-5b2c-ab21-ac0de05cfcb1 | textbox | Model No
ecc6f5bd-0828-5ff3-b289-aec0c7abddd6 | textbox | Serial No
e2a84ef0-4d9d-4f5b-9fee-bb24a275eb29 | checkpoint | Reduced Pressure Zone Device - Double Check Valve
892fc217-64f0-59e1-a9bf-ff613363f273 | note | Initial test before maintenance
6f250955-7d31-5543-9bdf-c330c6c9f813 | note | Check Valve Number 1
9951b0a8-e970-50b4-b230-dd7e19875c60 | tickbox | Double check (Closed Tight)
923ca1f5-2234-533c-89f1-bf6a3a2cd347 | textbox | RP
073cd8b7-47f8-5533-a61e-0dbd715eb9f9 | note | kPa
edd519ba-b9e6-5e07-b867-473996567b73 | tickbox | Leaked
5d6ef5fb-8e58-5592-9816-cdfd2d51a68c | note | Check Valve Number 2
96b14084-440c-5158-be06-f36e39b42b26 | tickbox | Closed tight
64797045-9985-56df-8d8f-f9b6639691bc | tickbox | Leaked
35bb59bb-d9b6-57c6-b7d4-c8f82480093a | note | Differential Pressure
edab68a7-c148-548a-88d7-ab02bd9efe98 | textbox | Opened at kPa
60a1081a-e65f-5979-a836-fa0b49347807 | note | Described Maintenance
929659fe-2fb8-59ec-a298-aef66a89f4a7 | textbox | Check Valve Number 1
feae526f-d656-5b53-b919-88e8bcd84c19 | textbox | Check Valve Number 2
54101aec-2319-59cb-998f-a5c0a63ab94c | textbox | Differential Pressure
0536915e-5050-5b4c-a2ac-2fd9301fd30f | note | Parts & Materials used (input below)
cd085c56-b698-5ca0-83df-1620dad61b43 | textbox | Check Valve Number 1
83b7fadb-db94-5416-884a-c4a157274d78 | textbox | Check Valve Number 2
7ded5c7c-7e23-53f5-b7b2-67c53d0d7eed | textbox | Differential Pressure
f6f1f33a-7b2f-5ae4-a49c-9f79d0a09773 | note | Test after Maintenance
f46e2a66-97a5-5fb0-9c9f-d75f19c0a326 | note | Check Valve Number 1
283f8d6e-9839-5d76-8e14-2112f855e594 | tickbox | Double check (Closed Tight)
aca3bf9a-6b84-5cf4-809b-977612a4b079 | textbox | RP
3b632f74-a807-55b0-95c4-decff110261e | note | kPa
0d9bdfa0-58ba-5aec-8374-81dd034e3fd5 | note | Check Valve Number 2
185827fc-3f7e-5195-9911-86c43cfdce19 | tickbox | Closed tight
b3f4e796-0edb-5fe5-9647-db77913e86f1 | note | Differential Pressure
377c9441-d1c1-5ddc-88e8-c40d756e552a | textbox | opened at (kPa)
7a5a615f-9dce-43cf-8f48-0f1568c02d0b | checkpoint | Pressure Type Vacuum Breaker
2dfd7310-28a8-5e34-996c-4b863909ec98 | note | Initial test before maintenance
40f8ab07-e1e1-56bb-b59d-feb7385ad9c3 | note | Air Inlet
506ae928-4ff5-5101-b9a6-1e000e9ace17 | textbox | Opened at (kPa)
857f2a49-3d07-5719-a092-b9150395da8c | tickbox | Not Opened
77300681-4fa2-5953-80fc-b46d4ad46fbb | note | Check Valve
86d18ea6-5f2b-5186-8034-fed771ddf09b | textbox | kPa
e3db6c6e-5e4f-5c59-a993-de834ff1d712 | tickbox | Not Opened
a574f2aa-70b1-5da9-8f55-0c03fdf3115e | note | Described Maintenance
1e0e0271-60c6-568b-b435-21f4790e3952 | textbox | Air Inlet
5a2342ad-1915-5f28-bf2f-c8f0e407fd45 | textbox | Check Valve
5e28145e-b7d9-5cc5-b306-e52d37e79eec | note | Parts & Materials used (input below)
f94415ac-b518-5f54-a807-12abecb72223 | textbox | Air Inlet
96bf6b2d-6ee2-578f-80ce-54a83cbd5284 | textbox | Check Valve
63b65aa9-9ab3-5fe0-b61f-8a43ceaae206 | note | Test after Maintenance
d1439fdf-39cf-5f0e-b1eb-3b1af132336b | textbox | Air Inlet
51bc83fd-8e71-51bd-9f90-88ea4b8f1ad8 | textbox | Opened at (kPa)
ba613872-5611-530f-b486-23e76d4d5d62 | tickbox | Not Opened
5838ee1a-2ad9-5d24-b14e-9ab08d2c2f53 | textbox | Check Valve (kPa)
7f12516d-e71e-46ef-af30-27d87541ad47 | checkpoint | Remarks
4cb28f58-39c8-5ad7-a8d9-2191195fbded | textbox | Test kit serial number
e3f860de-2d54-5087-ab7d-71c0d9575f4f | textbox | Date test kit last verified
1329c036-810c-435c-a0c9-ef23ab821fd3 | checkpoint | Backflow Prevention Device Test
286c8dce-b8a9-5d5f-9224-508e9563593f | textbox | Plumbers name
29dda3db-934f-561a-b1a4-4212dda7c2ac | textbox | Date
b4811a58-7a5b-4aee-9a42-ba818e34f504 | signoff | Plumbers Signature - Click to Add
66981f66-86af-4353-8156-960b7c96ab60 | checklist | BOBCAT Tracked Skid Steer Loader T590 Prestart - Checklist |  | BOBCAT Tracked Skid Steer Loader T590 Prestart - Checklist
30b9480c-04e5-457a-993b-08f6076b33c9 | section | Prestart
6d51c1f8-436b-42ff-bb68-dc73d20a2d35 | checkpoint | Details - Pass once entered
6538f4f6-9150-512c-b07d-d89bf641124b | note | Bobcat Tracked Skid Steer Loader - Model T590
be5dc6a7-6fd4-56ec-947f-b0885967d17d | note | S/N B3ZA12599
8525814f-407c-509b-931c-ed46d5f550af | textbox | Prestart check completed on (DD/MM/YYYY)
10180b50-d13e-536f-a9d3-987d068568ef | textbox | Odometer/Hours Reading
d229138a-b925-5eba-984d-a5b05880cb2e | textbox | Location/Site
4fd98d26-0617-44e1-a259-58c0a59b81e3 | checkpoint | Operator declaration - Operator to check each item below and acknowledge checks have been made
874a88e5-211b-51ac-bc13-e42a84044c8b | note | Any issues/observations please add comments & photos below
668deb47-3726-448e-bacc-8e8796ddbc34 | section | Visual Inspection
88ffcd7a-8627-4b82-b59f-9ee7bb42449c | checkpoint | Undertake Visual Inspection of each of the below
69b0ddf1-9a49-5db7-8a05-1d0c29c55ecc | note | Operator to check each item below & acknowledge checks have been made
b8404658-201e-5e74-826d-91459901ec08 | note | Any issues/observations please add comments & photos below
d8e7b9e0-4b25-5eed-ac70-553eb171019a | button | Engine oil level checked and at appropriate levels - Attach photo below | Pass, Fail
db57bb0d-2a75-5148-8081-bf262b2fc876 | button | Coolant levels checked and at appropriate levels - Attach photo below | Pass, Fail
ee096595-93d2-5001-9d02-425896e4a5f2 | button | Hydraulic oil level checked and at appropriate levels - Attach photo below | Pass, Fail
e855032b-858b-5da4-91b9-cc1d40be9968 | button | No sign of any fuel, oil or hydraulic leaks | Pass, Fail
78318e63-fd43-5df1-b758-c7876345c9ce | button | All required points greased | Pass, Fail
17c3ec54-e4de-5fed-b42b-fac482c2b890 | button | Track tension checked and adjusted if required | Pass, Fail
e927698f-0d73-599a-9d4b-ad9ead14e7cb | button | Exterior checked and in good condition | Pass, Fail
bbf49704-721c-5738-a17f-968d453b4e0c | button | Interior clean & tidy - Attach photo below | Pass, Fail
9b141952-39fc-5cbd-9a8d-c4b30b7fc34b | button | Warning stickers displayed in and out of machine | Pass, Fail
74f14c11-774a-5c2f-8df9-97c8c1df25fb | button | No cracks in windscreen | Pass, Fail
ca6e146e-1fa1-5b3c-b6a6-e56a53e6bf0c | button | Flashing light working | Pass, Fail
e638f041-bda3-5e83-bf4b-4eee591011f4 | button | Warning horn fully operational | Pass, Fail
f13160f2-e475-5767-b5eb-fcf32558d77d | button | Electrical system checked and all lamps in cab light up | Pass, Fail
0dd77b0a-ff0e-5fda-b49f-ebb24787b5d8 | button | Reverse beepers/warning signals working | Pass, Fail
1789610a-e396-5714-b5e4-83d21f71d17f | button | Steering Operational | Pass, Fail
5a14e044-e6e2-5a46-98c4-c2fe854c44f9 | button | 4 in 1 bucket working as it should be | Pass, Fail
0a833025-f17a-4606-a6c4-5ded97202c48 | checkpoint | Are there any faults to be identified (Pass-No/Fail-Yes)
e1166eee-70cb-5efe-a1b0-96019455c359 | textbox | Please detail identified fault(s) below - Attach Photos
c52e6f1e-5086-5ecc-b844-6608f5a549fd | textbox | Who has the fault been reported to - At a minimum, must be reported to your Site Foreman
b4591089-cfdb-5b47-bcf0-49ec93eeff08 | textbox | Date fault was reported
644b6438-1801-4d60-a844-5b74af023d18 | section | Sign-Off
97ef07c6-a2de-4661-a988-c55750ccf5d0 | checkpoint | Operator Sign-Off
2c322ddc-12b0-5f4d-8b94-fe4af645f1b8 | button | Attachments buckets & breaker in a secure location on completion of days work - Attach photo below | Yes, No, N/A
4fabe8ec-2324-4311-900a-5719b40f4ce3 | signoff | Click to Add Signature + Details
9406302b-69b9-4f46-bc94-26ae81660e6b | checklist | CCTV Checksheet |  | CCTV Checksheet
a8086eaa-84ba-4f8a-9dde-4f9114c2c4bc | checkpoint | CCTV Completed & Attached
c4a12434-9b4e-5c13-8184-39566f27c12c | button | Drains clear, free of obstructions & in acceptable condition | Yes, No
2195ac3e-1fe0-5835-962e-1ef369c4a6b7 | textbox | If No the above explain why
8cad9e95-177e-4fb2-8cc0-4200b3e60b2e | checkpoint | Final sign off - CCTV completed, Pass when satisfied to proceed (Any issues please comment & Add photos below)
d90a50df-d891-4233-9e2b-7cdce8ce3aec | checklist | Cold Water BG |  | Cold Water BG
8473e738-013a-4d91-a5cd-8d54d693f935 | checkpoint | Employee trained for task
a86853ce-f2c5-4d5a-8676-cb3428e16432 | checkpoint | Setout & alignment as per drawing (include revision below)
a5684db8-4854-5f7c-84bf-142ca5bfcd7b | textbox | Drawing & revision number(s)
384cad18-d0cd-4c8f-8e97-0004f61a839e | checkpoint | Correct material as per sample register
8e799f14-9093-497f-9d51-ef04d0672e26 | checkpoint | Bedding material installed correctly
759f6289-2d86-40ac-a55c-c70a58edcca2 | checkpoint | Fittings & joints correctly installed to manufacturer's requirements
0eb760c3-3f09-44b1-90b1-5a371ba4c9cd | checkpoint | Satisfactory welding/pressing of copper pipe
e4b623c6-d9e2-4b3f-95ca-3cdb1614e57a | checkpoint | Witness marks visible
ca55a58b-44d3-4624-a330-ba7a2135a7ed | checkpoint | Pipework layed correctly and to AS 3500
536bcbd8-a28c-4714-9317-93c2008d740f | checkpoint | Inspection and Testing Prior to Concealment to AS 3500
21a28fea-4845-4ee4-83c8-df975b670a71 | checkpoint | Seal open ends with caps & high light to avoid damage
4a1cee8b-b071-401c-8085-3fffc9fb854e | checkpoint | Identification of services via I.D tape
396dee5c-c53d-4a19-ae3c-6b46773846c1 | checkpoint | Backfill & compaction to specification in 300mm layers
cb28b7d7-005d-48c3-a09a-14346aa53d88 | checkpoint | Final sign off - Pass when satisfied to proceed (Any issues please comment & Add photos below)
91140290-054e-5a2b-a731-4b136a0656bc | note | Passing above includes Builder sign-off
ce965a02-1421-57b9-bbfa-67595520d6c0 | tickbox | Area clean
59f1d404-17e2-42f5-8456-7bcf9ca44bd3 | checklist | Cold Water Checklist |  | Cold Water Checklist
692c0099-525a-4177-a9e8-7d320b97359c | checkpoint | Employee trained for task
9e86910d-4a3b-4ace-8280-8a406c7c777e | checkpoint | Setout & alignment as per drawing (include revision below)
537d009d-3b1c-544e-aab3-8a7ee54953a2 | textbox | Drawing & revision number(s)
1cabf835-e267-4326-b15e-f2f90f9aa4d6 | checkpoint | Material type (as per sample submission)
c0d85a7a-8d78-4c78-8b87-b99502c85b41 | checkpoint | Pipework fittings, bends, joints etc (as per AS 3500.1 section 2.6)
61bac52a-d5b1-42ee-b2c2-da2918136f9b | checkpoint | Welding / pressfit / push fit (as per AS 3500.1)
656fe8a6-e3f5-4f5c-a786-ce622f0475b8 | checkpoint | Support & fixings (acoustic / seismic / water hammer)
27436d56-0a4b-4c28-ac48-09f137b8b4ed | checkpoint | Pipework installation (as per AS 3500.1)
c76f38b9-fba5-4d0b-9e6f-b86c7eeb87c9 | checkpoint | Check no cross connection
3b8054a8-d274-4a66-8e53-d8e535f5197b | checkpoint | Pressure test (1500kpa pressure test)
3e18a728-2bb1-4c53-884c-a3d832ce2469 | checkpoint | 3rd Party Inspection (Including the below as applicable)
28be275f-61dd-529e-8c25-32d0b3ac5d7c | textbox | Name
5fd4666a-fd22-5ac5-8e32-cd948a53c2bc | textbox | Company
61addcf5-a107-493c-8a0f-80ed03b18fd6 | signoff | Click to Add 3rd party signature(s) & any documentation
98dc5eb9-2d86-43dc-b86d-8438aa58a932 | checkpoint | Final sign off - Pass when satisfied to proceed (Any issues please comment & Add photos below)
4845bcab-d726-5df9-8044-3ccabc5f3b3e | note | Passing above includes Builder sign-off
9cca3903-3954-528f-93c8-becb4bd35288 | tickbox | Area clean
a70e57f8-6a0e-4f84-a21c-acdba1af4634 | checklist | Commissioning Pump / Macerator Station |  | Commissioning Pump / Macerator Station
67acd0b9-d42c-4401-a824-31741c7be0a6 | checkpoint | Condition as when it was installed (report any changes)
f5ac4dcb-5dc5-424b-a53d-bd44cabe1f8d | checkpoint | Control panel installed
2a4bb1e4-fbe2-4843-9dac-2d919dffeeb6 | checkpoint | Electrical wiring connected between pumps, controller & level sensing system installed correctly
424f1581-11ee-4100-8acf-5b1f7631cb4d | checkpoint | Connected to BMS
26a7c41e-e4a0-473c-9e44-7bd3e8cff9f1 | checkpoint | Connected to power supply
90de2fd9-7f1f-412b-8b52-04be696cf603 | checkpoint | BMS faults in working order (specify faults)
08588ae2-761a-490f-9e89-aef9eb0f4a2b | checkpoint | High level alarm in working order
0eb0738d-4e34-40e3-8612-4fac3b31a566 | checkpoint | Supplier commissioning sheet
1525e61b-5473-565b-bfda-b911f48ea271 | tickbox | Area clean
96d8a5b1-d12d-4971-8d7f-fe87c15623d1 | checklist | Commissioning Report for Tempering Valves |  | Commissioning Report for Tempering Valves
10aa0b36-2c31-44ba-9bcb-1e13ee6efd2e | section | Location & Specifics
da4d506b-bf8d-4bd8-b20d-48c6b6931827 | checkpoint | Report Details (Pass once Entered)
733b058f-06a4-5493-91c0-db5c3bb321dd | textbox | Name of Establishment
d8585a71-ee13-596e-8031-1846cb33ab9f | textbox | Address of Establishment
77bd7d01-f26d-5408-ba0a-a9457e4eaca9 | textbox | Contact Person
a3b05ba4-dbfd-5cf3-8fb1-79d5e84297fe | textbox | Phone Number
15f9665c-c82b-51a8-8321-eb4cdc959442 | textbox | Date
d90fe00f-3699-4402-ad18-6807238a2465 | section | Mixing Valve Specifics
5c9c485b-9316-4503-a2a1-521c1b1d2f7e | checkpoint | Valves
2afda302-a664-50a3-8a96-7176cd4a9c69 | textbox | Make of Mixing Valve
f98133a9-6e6f-510b-866a-d7448be5760b | textbox | Model
427beaff-4c67-5eb2-b98d-a49f307610d3 | textbox | Size
70167617-851b-5405-9a56-435185920b09 | textbox | Apartment
640a0509-433e-547f-b5f7-7e47e7b3acb0 | textbox | Valve Location
16111ace-8f65-476d-8b7e-4b275f359680 | checkpoint | No. of Outlets Served
468d7a14-8614-53aa-bbe8-c544207f2e86 | textbox | Total No. of Mixing Valves On-Site/Building
7a91e997-775a-5fe7-9c22-5266a8a228c5 | textbox | Baths
8ff6b9f8-a6e5-5990-840f-31c788232349 | textbox | Basins
120b0765-b226-59e7-a093-39a891f93760 | textbox | Showers
56599876-be24-5b1c-b490-57f5dc623b64 | textbox | Other Outlets (Add Details)
383e69df-c73a-5339-99b1-946f6d220edd | note | Please note that technical data sheets are installed to the valve mounting board for maintenance
49884aa7-516e-4df7-a96c-4d998d303778 | checkpoint | Valve installed to requirements of: - As Per Below
08356206-c048-5301-b79c-8c63756d15d5 | button | The drawing & Specification | No,Yes
b1922ed8-d12a-59ca-a0bd-020cc2c6ec9b | button | The valve manufacturer/supplier | No,Yes
054c6232-39ea-5c6b-9612-2814c6efc8be | button | The valve is set to 48 degrees | No,Yes
27534821-4046-5e35-b806-d102cf8ea9ca | button | Strainers cleaned | No,Yes
04862526-03d4-46e8-9eab-eaeff3101a13 | checkpoint | Commissioning Sign-off (Pass when Entered & Signature added)
c0762feb-4209-50c6-9587-cb5a1e23995c | textbox | Plumbers Name
ece612d9-7d4f-581e-8261-ee1777ebd76e | textbox | Date
3bff1287-371c-4477-9480-6e71da159fc5 | signoff | Click to Add Plumbers Signature
11023c3e-8cb0-4ea9-b452-de4d46478c41 | checklist | Corridor Template |  | Corridor Template
014e9b07-5b76-4f93-a3fc-26e20817ae38 | section | Water & Gas
a2b94f45-a42b-48a7-ae13-17b16a163aef | checkpoint | Setout & alignment as per drawing (include revision below)
d6a90b49-a76d-5087-9466-61f9afe448ca | textbox | Drawing & revision number(s)
83db5726-8dc4-428f-ac2c-cafdfadfef71 | checkpoint | Material type as per approved sample submission with AGA or watermarks
8cbc1a5f-cf71-4408-b971-d86a543b0fb5 | checkpoint | Welding , press fittings, witness marks visually checked
626df143-9bbf-4c70-bdb2-612351bf5515 | checkpoint | Fixings & seismic support to standards
43e1ba20-a210-4d25-a843-103d02d49017 | checkpoint | Pipework installations to code requirements
2a73b690-c6c7-445c-9736-3d194481a82f | checkpoint | Water meters installed to authority standards
d71785af-c579-4777-821b-59d8a5f8ef8b | checkpoint | Gas 25mm separation achieved from other services as per AS 5601.1
fe23ce9f-7497-4dbc-a04a-0ed76885f4db | checkpoint | Penetrations, fire protection, wall sealant installed to the BCA requirements
d2e3b74d-dd30-417d-a13c-a19a8a8842a1 | checkpoint | Identifications of services, valves & meters to standards
4c7d027d-ba1d-42ae-90ee-5e84724eb999 | checkpoint | Pressure test to code requirements
98b83738-f96a-4d73-95aa-b91537b4d482 | checkpoint | Final sign off - Pass when satisfied to proceed (Any issues please comment & Add photos below)
999c0256-8ebc-580d-ba87-58dc221b2c06 | note | Passing above includes Builder sign-off
f83923ea-d994-5f28-9f1f-1edb2fa04302 | tickbox | Area clean
55084c34-ceb5-47cf-9eba-63dbdac17657 | section | Drainage
f3c173a0-1029-41ba-8607-3062412356ab | checkpoint | Stormwater riser
c5f62307-b0e1-4b7b-9d6b-6bacd35b59b1 | checkpoint | Syfon drainage
22aed6d8-18ab-40cb-b11f-f7c2bce47afa | checkpoint | Final sign off - Pass when satisfied to proceed (Any issues please comment & Add photos below)
3dded571-42c9-5557-bc7b-a55b5306534d | tickbox | Area clean
7ba2ef04-7b56-4a1e-bb12-6b772f111ee3 | section | Sewer AG
78f41826-6f32-49ea-94a8-69b44e24d4de | checkpoint | Setout & alignment as per drawing (include revision below)
13096692-a665-5bfc-a7b4-b4fd50947bb7 | textbox | Drawing & revision number(s)
f4efd58e-67e6-4f93-82a6-dc83aa5ff99b | checkpoint | Grades, fittings & joints installed to standards
9687f1de-55d9-40ec-bec7-8c2f7481503c | checkpoint | Fixings & seismic support to standards
67b0479c-7bac-4921-bced-4e9874e52013 | checkpoint | Expansion joints per floor installed correctly & clipped
d40715a7-1a03-4e98-9bf1-baba2ca3dcf2 | checkpoint | Pipe risers sealed per floor & capped off to prevent damage
d742001f-67de-4a61-8551-804fa371f80a | checkpoint | Correct invert level (As per Standards)
2d634d48-ba9c-43d3-a696-91826a7f7690 | checkpoint | Vents and AAV installed (As per Standards)
f55423ed-f165-4289-a30c-ac89a64034f4 | checkpoint | Acoustic lagging installed to acoustic specification
799319fa-4786-4724-84a3-58843ec26dac | checkpoint | Pipework water tested to 15Kpa
7b0e8e8e-82ce-407d-bc13-528e6ec3bb7c | checkpoint | Identifications of services
1d234037-a71a-419e-a4d7-1bfbbe872b19 | checkpoint | Final sign off - Pass when satisfied to proceed (Any issues please comment & Add photos below)
e2b47c68-fe68-5e9e-a714-814fb2fc4450 | note | Passing above includes Builder sign-off
b514a3a2-bd3c-515b-aaac-db016ec14a28 | tickbox | Area clean
01709fca-74a3-4805-8376-f141ebade51c | checklist | Daysheets (Labour & Materials) |  | Daysheets (Labour & Materials)
27b832af-b7c6-49a1-8d45-d111fc37de0a | checkpoint | Daysheet Completed & Ready for Invoicing
fe8df3c4-34f3-58b1-9a7e-97d3296bf640 | textbox | Date
1414ee9f-5a8f-5d81-93eb-a4613b71faa2 | textbox | Project
f6825b3d-e3ef-506c-944c-d99d85b77c66 | textbox | Location
b289872e-7fd5-5826-95a1-d57cb02191a8 | textbox | Workers Name (Add hours in brackets)
9f134457-ae08-5770-b7c8-9e095868b4ab | textbox | Material 1 (Quantity & Description)
dd6b31eb-dc35-55f4-85a8-f981fe5aafdf | textbox | Material 2 (Quantity & Description)
33c2a89f-af8e-5def-9eab-506f5d0ae85f | textbox | Material 3 (Quantity & Description)
dec83927-e82d-5343-9901-4bf20d20e112 | textbox | Material 4 (Quantity & Description)
caac5950-73e2-534d-89ae-0884c84d1fd6 | textbox | Material 5 (Quantity & Description)
4bd0886c-15fe-5d6b-97bd-823fa1a197f5 | button | Reviewed by Wilson Supervisor | Yes, No
c3331623-f08f-57e6-8ef2-db2157786567 | tickbox | Signature of Builder's Supervisor Added
6f71a865-6bec-4f90-9f19-c0d3fcfbf8bd | signoff | Signature Added - Click Here
50f41dc9-9c1f-41e2-a9af-210e572df387 | checklist | Drawings Upload |  | Drawings Upload
d8b08ad9-8199-46b8-8b78-d2efd72e491c | checkpoint | Pass once Drawings are uploaded
fff195cd-fd4e-4f29-add9-28c031119ed0 | checklist | Excavator - Yanmar Excavator - 8T Prestart - Checklist (V.091120) |  | Yanmar 8 Tonne Excavator Prestart -
95e85f7e-73c5-44c3-8df2-2393136885cd | section | Prestart
edc29b7d-5fa6-4d22-b7d7-97921d5a52ea | checkpoint | Details - Pass once entered
0e9b548d-f61a-5fa8-8547-7725c5e81431 | note | Yanmar 8T - Model VIO82-C
08f5ee47-bd9e-5bee-bf70-459ef264c10e | note | S/N-00715 - Engine Number A9559
ee277aa3-1b61-573b-9220-bd50a8bcf1e3 | textbox | Prestart check completed on (DD/MM/YYYY)
cf428b99-2d83-5f4a-8fde-5fb178b50139 | textbox | Odometer/Hours Reading
40bb8d72-c7d8-4482-bdd0-894ff49544d9 | checkpoint | Operator decleration - As the operator, I declare that I have been trained in the safe use of this machine, hold appropriate qualification to operate and have been VOC'ed
6809cb40-a8c4-4172-b345-1f28ea3e336d | section | Visual Inspection
f1a08012-b8e0-4be5-a8cf-c21bee07c935 | checkpoint | Undertake Visual Inspection of each of the below
87878d3d-1919-51c1-9374-3655342f83a7 | note | Operator to check each item below & acknowledge checks have been made
8c17c6f2-3c38-54ca-87b8-d0707426ac6d | note | Any issues/observations please add comments & photos below
f95d3958-ca22-547b-926b-e05506199e43 | button | Check cooling water levels and replenish if required - Attach photo below | Fail,Pass
7d13d605-622d-5351-b8f3-cd77a569fd3b | button | Check water separator in fuel line and drain if required - Attach photo below | Fail,Pass
d0686da1-c1de-5a0a-9bc5-c6fede260876 | button | Check dust indicator | Fail,Pass
c30b598f-1013-53cf-8530-5f80c5f4e51f | button | Engine oil level checked and at appropriate levels | Fail,Pass
ace3ad38-a113-590a-bd80-7893a0953754 | button | Hydraulic oil level checked and at appropriate levels | Fail,Pass
15b1bbb1-e74f-5d41-bca8-0fca5f8c3b3e | button | Battery water levels checked and at appropriate levels | Fail,Pass
be4306a7-d88e-5e2f-bfdf-add825f27874 | button | Track tension checked and adjusted if required | Fail,Pass
197f7f3e-45a2-5ab7-8eac-41dcefaaf916 | button | All required points greased | Fail,Pass
2b7c4b6f-074a-5523-8a9b-ad05f92d08ef | button | No sign of any fuel, oil or hydraulic leaks | Fail,Pass
900a37fe-1929-5929-a431-4742a7d651fd | button | All link pins in place | Fail,Pass
ca318e02-0332-57c3-a2e5-0f3067026568 | button | Electrical system checked and all lamps in cab light up | Fail,Pass
a8838e36-5e50-55c8-891d-ce36c496e73d | button | Flashing light working | Fail,Pass
ab4b0083-dc8d-53fa-a1b8-02dbd2974683 | button | Warning horn fully operational | Fail,Pass
5cb13812-d209-5f10-a27e-fb603f3a0a2d | button | Reverse beepers/warning signals working | Fail,Pass
ad87eea9-c4c0-5e00-a898-3e26595f7a5f | button | Exterior checked and in good condition | Fail,Pass
8bf5f8a4-fc5e-5702-85a1-8824277ec362 | button | Attachments checked and are in acceptable condition, including breaker & buckets - Attach photo below | Fail,Pass
441b2fed-6ef6-5fdd-91ee-b278817a0edd | button | No cracks in windscreen | Fail,Pass
949e6651-2300-502b-9f30-4b1412d5173b | button | Indicators/Hazard lights operational | Fail,Pass
bcb0eeb3-7792-5bb1-821e-f417903bd9bd | button | Interior clean & tidy - Attach photo below | Fail,Pass
e284f81a-a43d-4fb2-b0c7-3e946a9ddbd7 | checkpoint | Are there any faults to be identified (Pass-No/Fail-Yes)
aaed3b0b-8a68-574a-b196-59c71e9faf5a | textbox | Please detail identified fault(s) below - Attach Photos
512b39d5-8c67-515e-b959-fbebff936a7e | textbox | Who has the fault been reported to - At a minimum, must be reported to your Site Forman
4d9e23d1-54ee-59b4-8530-a937b216cc9e | textbox | Date fault was reported
89a811e0-6625-492c-b3f8-0af2a07631b5 | section | Sign-Off
8eca662a-f9cf-43a1-89d6-95b79ac72143 | checkpoint | Operator Sign-Off
3b6e6262-65a3-521d-849e-326ab5603f49 | button | Attachments buckets & breaker in a secure location on completion of days work - Attach photo below | N/A, No,Yes
b9ee92f1-99a4-4d9b-b362-71bcf8a02f79 | signoff | Click to Add Signature + Details
89ab5509-4008-4f75-a405-3e2322dd2694 | checklist | Fire Collars |  | Fire Collars
7a5884bf-aaa3-4c8a-8cd1-0fdb0e85540d | checkpoint | Setout & alignment as per drawing (include revision below)
8a76ba3f-3be7-5c00-ab18-b5c4d953f5ff | textbox | Drawing & revision number(s)
59c7425f-bb4e-4ec8-a15e-5e2ef0c3082f | checkpoint | Installation as per manufacturer's requirements
5b0868d0-83be-4341-b5dc-858ebb78049b | checkpoint | Correct fire collar location (as per drawing)
52e57a43-6170-504c-bebb-12d519a3e666 | textbox | Location
d29cdf49-3131-4db9-8a34-72b151151e3b | checkpoint | Fire tags as per fire matrix installed
50fe7fea-b5df-4f2e-b45f-ff422ba289b3 | checkpoint | Structurally correct (Engineers Approval required)
87c53d18-f58b-563a-a6c0-f2bddd245af6 | tickbox | Engineers Approval attached
e2a72634-7c7d-474d-9b32-783d0cdc6dfc | checkpoint | Fire sealant installed correctly
4b58e378-b2f3-4e0b-b51c-e9c30e969ee6 | checkpoint | Final Inspection - 3rd Party (Including the below as applicable)
5ff3cf0c-b6cc-5762-bdac-75c6befcf986 | textbox | Name
144fa050-4d99-5f0d-bc0f-3039f99e18a0 | textbox | Company
fa912dfc-a484-48e1-8a8f-94a8e7ac381c | signoff | Click to Add 3rd party signature(s)
70f8e606-22e4-4777-8caa-442448663954 | checkpoint | Final sign off - Pass when satisfied to proceed (Any issues please comment & Add photos below)
f59b93cf-f108-5be1-b340-eafc0d5dcc2c | note | Passing above includes Builder sign-off
f0640112-f6d4-4615-9d7f-a61c7877f412 | checklist | Fire Service BG |  | Fire Service BG
5b9aada9-2939-429b-ba45-9caae09b31d6 | checkpoint | Employee trained for task
e643553d-b27b-460a-9349-7e1f27e72fbf | checkpoint | Setout & alignment as per drawing (include revision below)
c6e549e8-c2ca-54ea-a4e3-6c9fd4295c2f | textbox | Drawing & revision number(s)
07e14337-80e3-41a9-8403-736b2b654566 | checkpoint | Correct material as per sample register
c53a3eb4-20e9-430b-bd18-d11798e47dab | checkpoint | Bedding material installed correctly
a439f827-e0b8-47ec-93ac-ae7eb257ccdf | checkpoint | Fittings & joints correctly installed to manufacturer's requirements
57a6f901-ffb7-4dc4-aa23-6f8037622e09 | checkpoint | Satisfactory welding/pressing of copper pipe
ef201619-c31f-4d79-a10a-f6eb1095d4f0 | checkpoint | Witness marks visible
523e0c6e-74a6-496e-962c-c5d342dc22bd | checkpoint | Pipework layed correctly & to AS 3500
3e58b539-4236-4377-b5e7-5fed58a23cca | checkpoint | Concrete anchor thrust blocks installed as per engineers report
c9ca7358-a228-4fd3-8ba6-f9c160ff830c | checkpoint | Testing to 1700 kPa with no leaks for 120 minutes
01e3dfc4-4e1c-48a6-b4dc-9d7dbabada59 | checkpoint | Identification of services via I.D tape
3bab67c8-e7bd-42af-8b6e-85f6ab27c119 | checkpoint | Backfill & compaction to specification in 300mm layers
15f2b70d-80e1-4cbf-ad8c-e3176a31950b | checkpoint | Final sign off - Pass when satisfied to proceed (Any issues please comment & Add photos below)
a67d23b0-a29f-5667-a30c-7f18fd75e8ce | note | Passing above includes Builder sign-off
50a7997c-b721-544a-902a-61a0e72d5a3a | tickbox | Area clean
aece7408-6c99-4a40-ab94-0feecd5fbd43 | checklist | Fix 1 Checklist (30/11/22) |  | Fix 1 Checklist
4c4d99dd-987e-40a0-8874-6309e9f3605e | section | Sewer AG
7a4ac2a1-19ef-49b5-bdf6-b1ba69c313fb | checkpoint | Setout & alignment as per drawing (include revision below)
15f97891-7ef3-5298-af36-2a037c7ad6e0 | textbox | Drawing & revision number(s)
d6bfae3b-0b01-4a9e-89fe-173b7dd90a1b | checkpoint | Grades, fittings & joints installed to standards
98999583-425c-4d59-91e7-4537f5f57559 | checkpoint | Fixings & seismic support to standards
14eb5e24-e877-47bc-8186-84f589c17b3f | checkpoint | Expansion joints per floor installed correctly & clipped
beb46d0c-0a75-442a-be53-0a90dc02120e | checkpoint | Pipe risers sealed per floor & capped off to prevent damage
00042d3c-197d-4a6a-8c7f-e7260aadcde8 | checkpoint | Correct invert level (As per Standards)
c007adeb-a01b-4c3b-96db-f432075f0afe | checkpoint | Vents and AAV installed (As per Standards)
f5642558-69a5-40ed-a781-9d550d9751d9 | checkpoint | Acoustic lagging installed to acoustic specification
40e0bd35-aa92-40b5-b0f1-bd5f1abc8363 | checkpoint | Pipework water tested to 15Kpa
0c05245b-05e5-491e-8a80-14fdd5e8daa6 | checkpoint | Identifications of services
cd81212d-dc64-4af9-a1d3-46d1be3d7f67 | checkpoint | Final sign off - Pass when satisfied to proceed (Any issues please comment & Add photos below)
30339adb-f21b-5498-87a1-e5a407b6d0a4 | note | Passing above includes Builder sign-off
330a8664-1b81-59b2-9d9c-75ff7e4e163b | tickbox | Area clean
679c2a0c-802c-4898-b468-fc8d656add83 | section | Stormwater AG
1613d99e-b448-47da-8d35-053b8171bd38 | checkpoint | Setout & alignment as per drawing (include revision below)
f8834d04-b6ef-586e-b047-9b26a7dd5a91 | textbox | Drawing & revision number(s)
b972b96c-3f8b-49a7-9d48-3fd6659e6eb1 | checkpoint | Grades (as per AS:3500)
9c38fdac-9c24-4958-aa98-265e3903ca83 | checkpoint | Location (as per hydraulic drawing)
380ca921-45a8-5e8d-82c8-ec79680e6104 | textbox | Location
b1e9b069-b196-42cc-9504-ea77f1fef190 | checkpoint | Fixings - Securely fixed (As per Standards)
f4c33539-35ef-4800-8fc3-1520a6db1dea | checkpoint | Fittings Joints ETC (as per AS 3500)
0f448f65-06bf-4ea2-b711-40f0c90b4b65 | checkpoint | Inspection prior to closure
bbaf7bf8-155d-4e27-903c-4d0bc40f4f8b | checkpoint | Operation of pumps (Commissioning report) if Applicable
81c809e6-9e55-4ac9-9692-69d8870d6d8e | checkpoint | Test water and discharge requirements are met
4ea5a347-7171-4d4b-acb5-f48084abde61 | checkpoint | Correct invert level AS per AS 3500
550df274-22cf-4fa8-9da4-2f527699f323 | checkpoint | Final sign off - Pass when satisfied to proceed (Any issues please comment & Add photos below)
d4e64cc6-ff2f-5d08-9ab0-f32c851dde4e | note | Passing above includes Builder sign-off
28b6cf96-c474-5722-aab4-6b73e1069add | tickbox | Area clean
4013e3c6-1733-4dbf-89e3-a7a5b7bf6fdf | section | Rough In
f0274d00-c131-429a-b472-cf267aa8bc45 | checkpoint | Setout & alignment as per drawing (include revision below)
1ec34ee1-fc1b-5f8b-bdc4-bd6fd6b3ffb5 | textbox | Drawing & revision number(s)
ec6a72b7-5024-406e-8eba-ce99ba5fd416 | checkpoint | Material type (as per sample submission)
40a2fa0a-2efa-4682-8734-d5a20e1f2f67 | checkpoint | Pipework installation checked against standards (as per AS 3500.1)
b809b225-c72e-4c50-86bc-cb5ceadba360 | checkpoint | Welding / press fit / push fit / witness marks (as per AS 3500.1)
dd69b556-6b26-401d-9bfb-6947275390fe | checkpoint | Support & fixings checked (acoustic / seismic / water hammer/ silicone)
8e42528f-243d-4cc5-a469-018eb72597eb | checkpoint | Check for no cross connection
c8576b12-38e0-4e38-a302-cb56222e8afa | checkpoint | Heights double checked before room sign off as per sample submission
a4c9a3fa-414f-49b1-9642-babc9d51ed03 | checkpoint | Pipe risers water sealed per floor and capped off to prevent damage
c8ac9e58-f450-4027-9c94-d83ecf471e6c | checkpoint | Correct sewer ventilation
56ef5b42-a261-46b9-96eb-6bd2fd788b92 | checkpoint | Pressure test water lines to (1500kpa)
4899543c-8677-4430-a077-61957ccbad72 | checkpoint | Identification of services
b35f674b-6172-4725-b986-494edb090e7d | checkpoint | Final sign off - Pass when satisfied to proceed (Any issues please comment & Add photos below)
a0bb551f-9d24-5738-a438-0422099bdcda | note | Passing above includes Builder sign-off
2098399b-cfdb-5808-b0d3-fdf493bd3309 | tickbox | Area clean
b291edbd-0976-4246-ad4f-588f0b4617ea | section | Rainwater
3fe18f05-2108-4a12-8060-023fdd8d21bc | checkpoint | Setout & alignment as per drawing (include revision below)
8e3d7ad8-4f3c-52df-b9b0-f5b6651a2286 | textbox | Drawing & revision number(s)
2496d824-57dc-4b3f-88de-c92699719cf9 | checkpoint | Material type as per approved sample submission
be856697-4a7a-40e3-838c-e976182b4107 | checkpoint | Pipework fittings, bends, joints etc (as per AS 3500.1 section 2.6)
2d9885b7-dde7-4389-8a83-540ca7e3d025 | checkpoint | Welding / press fit / push fit (as per AS 3500.1)
746735ea-4315-458e-a454-ca70726ae68e | checkpoint | Support & fixings (acoustic / seismic / water hammer)
0cb07ad6-7662-4b39-b5da-5e7bc384e282 | checkpoint | Pipework Installation (as per AS 3500.1)
b0ed3de3-f504-42d2-88c8-a9bd52141ad3 | checkpoint | Check no cross connection
13b4b4e9-1392-4d3e-baaa-25b2b2783bec | checkpoint | Pressure test (1500kpa pressure test)
89c7f463-13e7-4b9b-9311-93cd6a627706 | checkpoint | Identifications of services
4480a362-0e56-48ab-9373-1497ae4e5957 | checkpoint | Final sign off - Pass when satisfied to proceed (Any issues please comment & Add photos below)
cc0e0792-537f-56f3-bfee-7fd42044452a | note | Passing above includes Builder sign-off
91af572f-6db5-5490-9919-9c7ee07e8ce0 | tickbox | Area clean
d728df40-5ab1-4374-b442-cd7eaa6cbc73 | checklist | Fix 2 checklist |  | Fix 2 checklist
8b3cbe23-ce5a-402c-8087-5806203e9a09 | section | Fixtures
59ee8c5f-08c9-4cfb-9412-3c88a1e42dd4 | checkpoint | Correct product (samples provided)
29437512-a184-463a-8ac1-9175af0bde4b | checkpoint | Check products for imperfections
9aaee058-22c1-418b-bdfe-a7bad44999dc | checkpoint | Location & fixings (as per drawings & manufacturer guidelines)
a4f49543-ff8e-4349-81c4-ce06891fe88b | checkpoint | Silicone seals are acceptable standard (as applicable)
8ca9fee5-8df2-4edf-8c43-dfccbb5a118d | checkpoint | Operation of all fixtures, taps & points of demand
fface84e-f49d-4a90-862c-58cda3e3255f | checkpoint | Final fit off inspection on all items
1355eb45-dff1-587f-a0e0-ecd776ac0d04 | textbox | Inspection date
b7861ac5-918b-430c-9130-931bab20c093 | checkpoint | Items protected until commissioning (Attach photos below)
62e397f1-0c42-4013-8e04-354874dbd995 | checkpoint | Final sign off - Pass when satisfied to proceed (Any issues please comment & Add photos below)
bbfddb98-8fc3-5800-aabe-8a036f295098 | note | Passing above includes Builder sign-off
d02e8dcf-9bba-5322-a9a9-4904ef657d9f | tickbox | Area clean
7da9f697-5ff1-4b4a-a3a8-cadca9618045 | section | Commissioning
b6c83fa5-de3b-4ed8-be12-2a6557182682 | checkpoint | Check products for imperfections
65c60ff6-8582-44a7-951b-47ab243fdfa5 | checkpoint | Fixtures location & fixings all correct (as per drawings & samples)
4daa0bda-bc73-4016-a2fe-edc82b15e601 | checkpoint | Clean out all strainers / aerators
b693ba50-d8be-4f80-85f7-5b889558c834 | checkpoint | Check for no cross connections / leaks / access to isolation valves
cc562e99-b2fa-4043-b153-6ef67e4fe83e | checkpoint | Floor wastes (clear of debris & draining correctly)
ba2cc85e-23d9-4e30-bfd1-bc02e2a1ca86 | checkpoint | Quality of silicone seals to fixtures acceptable
d35ca7a8-e1eb-4569-9fa4-9a54a307955f | checkpoint | Hot water tempering valve set to 50c (+/- 5c) & DDA thermostatic mixing valve set to 42 degrees.
f4efeba8-e0de-4a45-b472-d6a2a74335cf | checkpoint | Water pressure acceptable 350Kpa to 500 Kpa
1618a40b-5545-4668-a7be-ac2e447006da | checkpoint | Final sign off - Pass when satisfied to proceed (Any issues please comment & Add photos below)
dbc86759-765e-55f7-9954-f69bf8ad1760 | note | Passing above includes Builder sign-off
9122128d-73fc-5155-9a60-650370f260dd | tickbox | Area clean
4fbc5632-9f61-4e59-95ae-72cb210f9861 | checklist | Gas |  | Gas
42851803-47f4-4322-a9b1-f5bd7c7b2216 | checkpoint | Setout & alignment as per drawing (include revision below)
038bd1c2-25f7-54de-8fb9-e06794020595 | textbox | Drawing & revision number(s)
ded47b83-0245-4412-ad55-645410f35561 | checkpoint | Material type as per approved sample submission
ba798477-6ccf-4c10-9feb-26351fcd77a4 | checkpoint | Welding, press fittings, witness marks visually checked
01b819bc-522b-4b88-a7ee-29def2f8fd09 | checkpoint | Supports & fixings to ESV and WPD standards
1aa53673-41c6-40b7-82b1-a0699c572e86 | checkpoint | Pipework installations to ESV standards
fd9b2d81-c0d7-4872-8084-4a97520b4597 | checkpoint | Penetrations, fire protection, wall sealant installed to the BCA requirements
80d49e6d-265b-4bc1-bee0-eff4fc4087bb | checkpoint | Witness marks / labels / tiger tape / kpa signage
7350f414-2b7b-4d6a-9daf-9f5803202c6a | checkpoint | Pressure test (as per AS/NZS 5601.1)
0263af1f-1f14-4fed-951d-862dae11bc94 | checkpoint | Test appliances (as per AS/NZS 5601.1)
e3b06fb9-05a3-4400-bf54-de53d864ca60 | checkpoint | Final sign off - Pass when satisfied to proceed (Any issues please comment & Add photos below)
272e57a1-ccf4-56d4-ac7e-baf3c9ad02e1 | note | Passing above includes Builder sign-off
c6f2960f-0979-5b20-a201-0ecf8829259b | tickbox | Area clean
f469ebf1-e451-48c4-acc5-fffd247dbbff | checklist | Gas BG |  | Gas BG
6195da93-8ee1-4612-82a6-c23f94fd2a34 | checkpoint | Employee trained for task
7c1e7a8d-1cb6-4563-8d08-2056c309060a | checkpoint | Setout & alignment as per drawing (include revision below)
2197cb58-9198-5d4f-8cd7-a210f4fa8187 | textbox | Drawing & revision number(s)
e1a46eef-d1b1-4e55-862e-77e76cc80bba | checkpoint | Correct material as per sample register
213e1907-85ce-4543-aec8-90813a28fd17 | checkpoint | Bedding material installed correctly
00a7b9f1-9c06-4ace-9875-695044f219ea | checkpoint | Fittings & joints correctly installed to manufacturer's requirements
31380541-05f7-4aa8-be0e-4a4523222dd2 | checkpoint | Witness marks visible
d1e341bc-d3c5-4ebb-bf32-29c160c79114 | checkpoint | Pipework layed correctly and to AS 5601.1
35ece5ab-a14e-42f6-a301-5d1047765c0e | checkpoint | Inspection and Testing Prior to Concealment to AS 5601.1 (ESV start works notice)
e7576477-3f00-4c3d-8d94-5065788abb37 | checkpoint | Seal open ends with caps & high light to avoid damage
eceb8547-8a06-4ae5-b1ce-c6b458fce7c2 | checkpoint | Identification of services via I.D tape
ec92e0ec-8651-4a43-ab4d-c89be8d24b26 | checkpoint | Backfill & compaction to specification in 300mm layers
f5ef18e0-36ac-4705-91f9-310a6e98b436 | checkpoint | Final sign off - Pass when satisfied to proceed (Any issues please comment & Add photos below)
467ff2db-d969-5ba0-a991-d6707ac9e2ef | note | Passing above includes Builder sign-off
eb20e01c-029b-567d-8a40-def8c2d0ac23 | tickbox | Area clean and As-Built Markup
a7e3efd0-48ef-494a-9ac6-18d6002d07c2 | checklist | Generic Excavator Prestart - Checklist |  | Generic Excavator Prestart - Checklist
39a58206-85f5-408b-8a18-bb3dc5f1c3b4 | section | Prestart
54504459-3221-4a99-86e6-94f5d0018af8 | checkpoint | Details - Pass once entered
75022eb2-804b-5b12-a8e1-9c61cba3c2a1 | textbox | Make & Model
d2c29b5b-1b81-5bbb-83bd-ed311eb17e2c | textbox | Rego
f60be893-041a-5bd0-a0c2-705b10ad4865 | textbox | Prestart check completed on (DD/MM/YYYY)
ed30c67c-809d-56dc-9162-20346af762ff | textbox | Odometer/Hours Reading
0163ecd2-0fd9-4a16-a3cf-ed7b8c89496d | checkpoint | Operator declaration - As the operator, I declare that I have been trained in the safe use of this machine, hold appropriate qualification to operate and have been VOC'ed
e4e5b66e-7cb4-41a7-ac8e-8360db5ce373 | section | Visual Inspection
8d069007-386a-46b6-ba17-364baa8c8414 | checkpoint | Undertake Visual Inspection of each of the below
7595c285-52ae-57db-8314-776be32cae47 | note | Operator to check each item below & acknowledge checks have been made
1cbb9341-cc28-5872-8a3b-079909764190 | note | Any issues/observations please add comments & photos below
e6fd768a-f9c6-55cd-8388-2047ed02d1a7 | button | Check cooling water levels and replenish if required - Attach photo below | Pass, Fail
810b6908-4965-57bf-9f4e-b10ba8c53f19 | button | Check water separator in fuel line and drain if required - Attach photo below | Pass, Fail
7787b7f8-a611-5f8f-8f99-f61e5d1c0048 | button | Check dust indicator | Pass, Fail
cc9937ff-17a1-5491-9201-8bcb0f990b0a | button | Engine oil level checked and at appropriate levels | Pass, Fail
b38b205b-41bf-5ec3-912c-ca96748eac75 | button | Hydraulic oil level checked and at appropriate levels | Pass, Fail
526beba7-fd5c-5159-81b4-b072e501d1e9 | button | Battery water levels checked and at appropriate levels | Pass, Fail
4a7e8a4a-abc1-5b84-9cdf-bddd42624884 | button | Track tension checked and adjusted if required | Pass, Fail
54d8fd6f-aff2-5178-a0a2-3087326475ca | button | All required points greased | Pass, Fail
8b6df2e7-902e-5955-a687-8c12940a6a4a | button | No sign of any fuel, oil or hydraulic leaks | Pass, Fail
71ba32c8-a7f1-5530-b0b7-50529382bd18 | button | All link pins in place | Pass, Fail
c348ee2c-17a1-5f2b-ba8a-4ab174bbb6b5 | button | Electrical system checked and all lamps in cab light up | Pass, Fail
ae28c080-62ed-5217-8629-71c60e2884b4 | button | Flashing light working | Pass, Fail
3528315b-0e5a-59bf-97a0-6a158337644b | button | Warning horn fully operational | Pass, Fail
53abe314-b556-5895-82db-ae0a23b6c6f4 | button | Reverse beepers/warning signals working | Pass, Fail
f61074e8-083a-5329-a730-c70f21452e0b | button | Exterior checked and in good condition | Pass, Fail
f6319f5a-6ebe-547f-91fa-3e605f22028c | button | Attachments checked and are in acceptable condition, including breaker & buckets - Attach photo below | Pass, Fail
7fe863ac-126a-54e6-a6a3-3a60ebd9a607 | button | No cracks in windscreen | Pass, Fail
5672684c-1efc-5901-915c-abcff9a59531 | button | Indicators/Hazard lights operational | Pass, Fail
a5d107c8-ee63-5d2d-845a-70810117e35d | button | Interior clean & tidy - Attach photo below | Pass, Fail
86b85085-db47-492b-9e35-f9c1fba37d1f | checkpoint | Are there any faults to be identified (Pass-No/Fail-Yes)
84cfd4ac-1d3f-5203-88ad-13204b66ae8e | textbox | Please detail identified fault(s) below - Attach Photos
3086d313-fd28-5fb4-9ad1-bbab6e1626cd | textbox | Who has the fault been reported to - At a minimum, must be reported to your Site Foreman
6cbe5237-3470-5a0b-b878-af7df9f14027 | textbox | Date fault was reported
21e949aa-0883-413a-a6b1-fa5bdc5f2663 | section | Sign-Off
b85f4739-1e4c-4f28-a130-f130dff7d406 | checkpoint | Operator Sign-Off
090845a1-32a8-5b76-bbd5-7035a73695c0 | button | Attachments buckets & breaker in a secure location on completion of days work - Attach photo below | Yes, No, N/A
c38964d6-715d-4b13-8ce2-ae50fe314f80 | signoff | Click to Add Signature + Details
c5ddf32d-55be-4c1f-8e75-eeb90e60682e | checklist | Greasy AG |  | Greasy AG
40e4af43-526f-461f-8776-174cdf064da1 | checkpoint | Employee trained for task
bbf54ce2-4946-4ddf-ac47-b43102c59e58 | checkpoint | Setout & alignment as per drawing (include revision below)
c2eb2f43-077b-5e27-b113-cf7a4076b0ad | textbox | Drawing & revision number(s)
08c61976-a271-41c9-9ad5-ef809fee0d94 | checkpoint | Correct material as per sample register
50e529ce-46f0-439a-b54e-c573c8c0ef08 | checkpoint | Grades, fittings & joints installed to standards including witness marks
96a28c4b-3d2c-4952-9d45-5bac010bd230 | checkpoint | Fixings & seismic support to code requirements
7247e9bd-809a-41bd-b858-94499d30580d | checkpoint | Expansion joints per floor installed correctly & clipped
c9d51020-db69-4615-924b-a43366db2878 | checkpoint | Pipe risers sealed per floor & capped off to prevent damage
93a88d67-d333-413e-8a5c-2759558e6f00 | checkpoint | Correct ventilation installed including AAV
659cd97c-e853-41fb-8e10-1f65b1128f80 | checkpoint | Acoustic lagging installed to acoustic specification
59c9768f-fc9f-49f0-97bf-3ef05749118f | checkpoint | Testing to 15KPA with air or full water test
3c37dc3f-3a69-4a96-8ef8-35078c4bee28 | checkpoint | Identifications of services
6b7857c3-3e0d-4492-95bf-6aba3162cc64 | checkpoint | Final sign off - Pass when satisfied to proceed (Any issues please comment & Add photos below)
4d807628-eae6-5a8c-ba54-3739a4bd27f5 | note | Passing above includes Builder sign-off
0e0537fa-cbbe-568e-9ce1-5ab2655b33dc | tickbox | Area clean
8a196bc1-1a6c-4a05-977d-9b89a39803c1 | checklist | Greasy BG |  | Greasy BG
ebc0b7cc-862a-4a08-ad4c-92c6e60c2218 | checkpoint | Employee trained for task
02d1f43f-5324-4f2f-8ede-7dc351cfff6a | checkpoint | Setout & alignment as per drawing (include revision below)
64ed6a35-1d0e-51b4-b777-12362242e611 | textbox | Drawing & revision number(s)
cb351942-3c17-42f0-b1f2-1281f1629346 | checkpoint | Correct material as per sample register
3a1bf009-6fce-4cdd-93f0-5b99e1e32c64 | checkpoint | Excavation undertaken & no issues (Any issues comment below)
8ecdf245-e97d-4f9b-8b00-bb7d21334122 | checkpoint | Pipe bedding material (as per AS 3500)
05def935-7947-4287-b241-c36be78b9001 | checkpoint | Grades, fittings & joints installed to standards including witness marks
988fe362-58d1-4217-9fc3-5b15871d738b | checkpoint | Pipe supported to AS 3500
e2f02bf7-2ed2-46af-8d75-a35db48d1bc7 | checkpoint | Pipe clean out via water flush
868db924-6b46-461b-bc5e-c7379b7d375f | checkpoint | Inspection & Testing Prior to Concealment to AS 3500.2 section 13
49e7af45-48c8-48b7-baa8-b31123aa3090 | checkpoint | Seal open ends with caps & high light to avoid damage
242d81c1-bb71-45e7-aa07-6b0f541f6187 | checkpoint | Backfill & compact trenches to code requirements including correct cover over pipe
ab17133d-9fcf-46e2-8d3d-98d1e3e5205c | checkpoint | CCTV on completion & record results (If applicable)
90b9bd7d-3e2f-45b4-b4bc-eff95be391e1 | checkpoint | Final sign off - Pass when satisfied to proceed (Any issues please comment & Add photos below)
5efb132e-3c4d-5446-b0e3-83232f894fa4 | note | Passing above includes Builder sign-off
15b85fee-6a2d-5de7-bdcf-ed6a706ef915 | tickbox | Area clean
a15bb99e-093e-4d7d-bbe1-5b763603948f | checklist | Greywater |  | Greywater
4c5a9121-222b-480e-a58b-a7b33db25f63 | checkpoint | Setout and alignment as per drawing (include revision in comments)
3681fb41-2344-59ae-b62d-2a0d51230fe8 | textbox | Grades, fittings & joints
cfd2af01-ea75-441c-9a98-db42eadd29bb | checkpoint | Fixings and seismic
61480d54-8a69-4688-982a-b3fbb99abc03 | checkpoint | Expansion joints per floor installed correctly and clipped
0c3b1e50-0b73-4e1e-9e42-6c474e3d6faa | checkpoint | Pipe risers sealed per floor and capped off to prevent damage
044c1f65-d312-4ac5-a07a-f335eaee12fb | checkpoint | Correct invert level
962faafd-2de5-433f-b598-22b24c730e40 | checkpoint | Check for no cross connections with waste drainage
1e2afc8b-be28-460a-8958-5b0e338ccc60 | checkpoint | AAV installed
4fe08f51-a3cc-4414-8ff5-6b0ace513cce | checkpoint | Acoustic lagging installed to acoustic specification
71c6fb3a-92e9-4260-8157-0f88901e34b5 | checkpoint | Testing to 15KPA
3fcdb009-25d3-4946-9833-73b017288075 | checkpoint | Identifications of services
8f4e268f-6942-4524-8185-3b1234819dfa | checkpoint | Final sign off - Pass when satisfied to proceed (Any issues please comment & Add photos below)
bb889f0d-1d6e-5a92-a4c0-816acc4f2b5a | note | Passing above includes Builder sign-off
da492683-4710-53ee-90b0-ac5881ef5bb2 | tickbox | Area clean
4254558a-f4d0-4cda-8269-0cf08ed1b62f | checklist | Hitachi Excavator Prestart - Checklist |  | Hitachi Excavator Prestart - Checklist
f17d634a-38f5-4a1f-b125-d301590dd9a8 | section | Prestart
0057b706-b047-4b9b-abf9-743e0de90f4c | checkpoint | Details - Pass once entered
847ed64b-d199-50dc-8bb5-a58929988df9 | note | Hitachi - Model ZX135US-5B
d89f249f-6bb6-5801-a0b5-5dcd2586238f | note | Engine Number 293765
dba874cc-2772-5373-bcb3-74b52adf772a | textbox | Prestart check completed on (DD/MM/YYYY)
b0237925-9fee-5172-a5e8-d9fa4affe3bc | textbox | Odometer/Hours Reading
d78d16ca-0b89-4330-a1ff-b13a93b801e1 | checkpoint | Operator declaration - As the operator, I declare that I have been trained in the safe use of this machine, hold appropriate qualification to operate and have been VOC'ed
5a25810f-5290-40d8-91b1-db7877ceed25 | section | Visual Inspection
d989d661-70cc-47a2-b962-e2b420da4ff1 | checkpoint | Undertake Visual Inspection of each of the below
232a391a-d481-59d1-ada3-88193da5ab28 | note | Operator to check each item below & acknowledge checks have been made
a004bc29-e461-5e25-88b1-1a74748b7e30 | note | Any issues/observations please add comments & photos below
59becaef-f849-58f8-9d5a-6e10bf587700 | button | Check cooling water levels and replenish if required - Attach photo below | Pass, Fail
3bb106dd-cc9a-5a35-81d1-d4b25c891a3c | button | Check water separator in fuel line and drain if required - Attach photo below | Pass, Fail
5c669681-50e2-5685-8bc7-3c9c4b5cea46 | button | Check dust indicator | Pass, Fail
d2447d4f-5d2b-5694-a26f-0008f6bfef79 | button | Engine oil level checked and at appropriate levels | Pass, Fail
143d4735-0d97-5e6b-a4aa-c332a8111840 | button | Hydraulic oil level checked and at appropriate levels | Pass, Fail
669478b6-7506-5d49-a0d2-c7d6c92b2be4 | button | Battery water levels checked and at appropriate levels | Pass, Fail
16e6a0e1-877d-5d11-8919-1f802854e436 | button | Track tension checked and adjusted if required | Pass, Fail
49dd651b-1149-55bb-a988-69f6f1b825f0 | button | All required points greased | Pass, Fail
293bcbfb-6752-5737-bc55-3656e7e9d804 | button | No sign of any fuel, oil or hydraulic leaks | Pass, Fail
d3217cbb-577d-538b-9be0-48bbd6ad7d0e | button | All link pins in place | Pass, Fail
b0a76e62-847c-5b8e-8470-7c6b519aac4e | button | Electrical system checked and all lamps in cab light up | Pass, Fail
dbb63858-66d9-5e48-8142-71b82e952b21 | button | Flashing light working | Pass, Fail
b8acf855-6b45-5805-b2dd-7f6392b04b38 | button | Warning horn fully operational | Pass, Fail
d099c51b-d79e-5c01-a5f6-d2991ff93f0f | button | Reverse beepers/warning signals working | Pass, Fail
5419c46e-abc0-5f1d-ba50-0615d95f5443 | button | Exterior checked and in good condition | Pass, Fail
2ca832b4-ff34-587e-a4fc-2da92fa88a23 | button | Attachments checked and are in acceptable condition, including breaker & buckets - Attach photo below | Pass, Fail
cdb97f47-f57d-5109-becf-6348bde0f591 | button | No cracks in windscreen | Pass, Fail
3723378e-023e-51b7-befd-e03d3e877e90 | button | Indicators/Hazard lights operational | Pass, Fail
d47316b1-dc2b-589d-aa30-ced782127319 | button | Interior clean & tidy - Attach photo below | Pass, Fail
cb753f93-5842-414e-aa12-22ff3b7c7c99 | checkpoint | Are there any faults to be identified (Pass-No/Fail-Yes)
09cc8e70-4132-5e1b-9662-40545f117aa5 | textbox | Please detail identified fault(s) below - Attach Photos
a2556083-826d-5fda-b906-c81c09f7ab6a | textbox | Who has the fault been reported to - At a minimum, must be reported to your Site Foreman
bf97c22b-8a50-5b3d-9d32-1e7f11aca4ef | textbox | Date fault was reported
0ee1c9b3-2564-45bb-b093-98262f74ceda | section | Sign-Off
e1bb4b24-b2e6-44b8-8e0f-4d2c9466df70 | checkpoint | Operator Sign-Off
df4cba32-ed8f-5801-8c3b-a66027088807 | button | Attachments buckets & breaker in a secure location on completion of days work - Attach photo below | Yes, No, N/A
bbb80c3f-bf93-4539-a9a7-0eeda9ec8b0e | signoff | Click to Add Signature + Details
71563f6e-d1fe-44bb-b389-5c73f54c96b8 | checklist | Hitachi ZX225US-5B Excavator Prestart - Checklist |  | Hitachi ZX225US-5B Excavator Prestart - Checklist
4e4bfc47-63a3-4064-9097-733cb1245d74 | section | Prestart
9f9bc8f0-6103-4a28-84e4-aca6960c0d58 | checkpoint | Details - Pass once entered
d5120446-9bdd-58c9-bfc3-f9d9a1cc2825 | note | Hitachi - Model ZX225US-5B
cff21b33-1ac9-50c9-ab05-476f9b295c80 | note | S/N-HCMDCN21J00308416
fcf1d329-178d-5efc-be18-48a804bc8d83 | textbox | Prestart check completed on (DD/MM/YYYY)
fb31eb0b-aaff-5f7d-b0e0-ffdbaab19e01 | textbox | Odometer/Hours Reading
8ec296e3-de8f-5e55-a5a7-fbf67d3169e2 | textbox | Location/Site
cad980ee-7e99-4d1e-b918-9d49af321823 | checkpoint | Operator declaration - As the operator, I declare that I have been trained in the safe use of this machine, hold appropriate qualification to operate and have been VOC'ed
6869c035-c595-569f-b18c-912715c99f50 | note | Any issues/observations please add comments & photos below
f96f20ea-089a-47f8-bbdf-22a454a46bbe | section | Visual Inspection
d2163eb4-d2c7-4c01-b263-1b88ab91dbe7 | checkpoint | Undertake Visual Inspection of each of the below
f0b5fbc9-e591-59df-b504-b61902d94d54 | note | Operator to check each item below & acknowledge checks have been made
43bba958-3489-507c-a2b7-c257c3a07a4a | note | Any issues/observations please add comments & photos below
4fba0138-a29c-5e20-8b17-17e98e686c59 | button | Check cooling water levels and replenish if required - Attach photo below | Pass, Fail
9d6b5c31-ecfc-577e-a71b-d15af2417437 | button | Check water separator in fuel line and drain if required - Attach photo below | Pass, Fail
a5473ac0-7236-52a1-b5bd-df5f1c2b6550 | button | Check dust indicator | Pass, Fail
f37f3392-bcf9-5ec9-9674-72855bb43a1a | button | Engine oil level checked and at appropriate levels - Attach photo below | Pass, Fail
ba2bfad5-adf9-5ba1-bff5-fa25b8b5bfcf | button | Hydraulic oil level checked and at appropriate levels | Pass, Fail
a6a87183-b1d7-52d1-9444-4a308ad709b9 | button | Battery water levels checked and at appropriate levels | Pass, Fail
a629b598-39f4-53a9-b310-b685c6f529cb | button | Track tension checked and adjusted if required | Pass, Fail
2b4710d8-86f9-5dbc-bf8e-e122198a4d14 | button | All required points greased including Hammer | Pass, Fail
4435b0f5-d5bc-5b2c-b7cf-390ddf33df75 | button | No sign of any fuel, oil or hydraulic leaks | Pass, Fail
4de38ba1-9e53-5c6a-8357-038024facfac | button | All link pins in place | Pass, Fail
2a199267-8ec2-5322-885e-ffb5d1c01e67 | button | Electrical system checked and all lamps in cab light up | Pass, Fail
f7352232-754b-5c69-b5ea-be4bd622b943 | button | Flashing light working | Pass, Fail
ccb1d8ce-271b-5269-88d6-efb2305cd24f | button | Warning horn fully operational | Pass, Fail
c5395466-180e-5141-8f7f-965d0199237f | button | Reverse beepers/warning signals working | Pass, Fail
1cc7b576-b502-5bd5-8c92-1501f19bdefb | button | Exterior checked and in good condition | Pass, Fail
88dac2b7-09fd-58d6-a564-deabdd0d5d97 | button | All attachments accounted for and are in acceptable condition | Pass, Fail
d27ebbd5-b779-5bac-8d2c-6c21a8962303 | button | No cracks in windscreen | Pass, Fail
0df0cee1-fd70-5a7e-858f-f47a6e784d83 | button | Indicators/Hazard lights operational | Pass, Fail
4241ee78-d7e8-56d3-94f3-943423acece1 | button | Interior clean & tidy - Attach photo below | Pass, Fail
813a0ae2-2b06-4d64-a5cc-6323c4da9866 | checkpoint | Are there any faults to be identified (Pass-No/Fail-Yes)
da8fc063-7190-51f9-a97c-edddf8d99ac1 | textbox | Please detail identified fault(s) below - Attach Photos
9a471893-dd2b-5e36-a1e2-f9c1f224d31a | textbox | Who has the fault been reported to - At a minimum, must be reported to your Site Foreman
57ac912b-fa34-5ebc-8ee9-6ba5378aaac9 | textbox | Date fault was reported
12855cb6-a7cf-46c3-9a09-4db1c00dfc54 | section | Sign-Off
9a52d758-a15a-4cf9-9206-6b8401d8d9e1 | checkpoint | Operator Sign-Off
90798b9d-ace7-55f3-84ac-34ec4f41f476 | button | Attachments buckets & breaker in a secure location on completion of days work - Attach photo below | Yes, No, N/A
77ff2917-b1cd-4c31-9dcc-4b2d55574806 | signoff | Click to Add Signature + Details
5092ef46-d24a-41df-8602-b2749734dd58 | checklist | Hitachi-ZX360LCH Excavator Prestart - Checklist (V.240920) |  | Hitachi-ZX360LCH Excavator Prestart - Checklist (V.240920)
9fffe1d0-f905-43ef-9a28-b55a3cc5ed4b | section | Prestart
b57ae8c3-a62a-469b-9b63-6023a597a19a | checkpoint | Details - Pass once entered
8965a3ff-14ed-5450-a337-8370d22d093e | note | Hitachi - Model ZX360LCH
cc0592d6-f4a9-55c8-8795-3758d29d8773 | note | S/N-HCMDDD23C00072272
b73c30cb-31c6-512f-81b8-24ba12d3d19f | textbox | Prestart check completed on (DD/MM/YYYY)
b0cc5502-6a5e-5a2f-8aa8-f2e1e20ff816 | textbox | Odometer/Hours Reading
40a754ff-1974-5255-b589-5883d36257ba | textbox | Location/Site
9814667f-e3a2-45e2-83bd-7e512b687f8f | checkpoint | Operator declaration - As the operator, I declare that I have been trained in the safe use of this machine, hold appropriate qualification to operate and have been VOC'ed
5ba4a1af-fa94-54d4-b710-e76726d94fdc | note | Any issues/observations please add comments & photos below
cef1a8ac-6385-4c04-b2e1-9211ecfb61c4 | section | Visual Inspection
07844326-a113-4696-a6e5-d8a0c640ce75 | checkpoint | Undertake Visual Inspection of each of the below
9843e52f-a705-5033-a27e-d0c04c0a73f6 | note | Operator to check each item below & acknowledge checks have been made
cb769851-c4f8-531b-b786-118c4695fb74 | note | Any issues/observations please add comments & photos below
26c1b701-245d-5208-971d-890207368b7e | button | Check cooling water levels and replenish if required - Attach photo below | Pass, Fail
692a66b6-536c-582b-b149-443f423dbdf0 | button | Check water separator in fuel line and drain if required - Attach photo below | Pass, Fail
ca718547-87f2-537b-9bff-661a809212e5 | button | Check dust indicator | Pass, Fail
d6f7eee6-bc15-580c-a7f1-e35b4811072a | button | Engine oil level checked and at appropriate levels | Pass, Fail
af280ce0-4238-5953-80e8-f9e6e34ab2ff | button | Hydraulic oil level checked and at appropriate levels | Pass, Fail
39e26bad-063e-54f1-a9e0-593a000576de | button | Battery water levels checked and at appropriate levels | Pass, Fail
35b686e0-b9a8-5392-afa9-45cf99a1b099 | button | Track tension checked and adjusted if required | Pass, Fail
85125789-117e-50a3-b69a-87fb8038ea8e | button | All required points greased including hammer | Pass, Fail
514ab4f7-c6bf-52e4-8b06-d856982d5147 | button | No sign of any fuel, oil or hydraulic leaks | Pass, Fail
bffdeea5-c413-5ca9-b7bc-7f0384820726 | button | All link pins in place | Pass, Fail
0d1b3fa0-76b0-5349-9ea1-b5518e6ada19 | button | Electrical system checked and all lamps in cab light up | Pass, Fail
623c5f96-8f77-5b55-aa69-3104854b2334 | button | Flashing light working | Pass, Fail
41fdc3e5-6820-5592-98ee-e8c34531b32a | button | Warning horn fully operational | Pass, Fail
2878ad05-d413-5c96-8566-1ea3fd618bbb | button | Reverse beepers/warning signals working | Pass, Fail
b5a1aaf5-0336-58a7-82c7-0529fc1196eb | button | Exterior checked and in good condition | Pass, Fail
85b2d680-04fd-5c80-9a16-3591f2f326b2 | button | Attachments checked and are in acceptable condition - Attach photo below | Pass, Fail
98c2fd32-f5bb-5105-a4d0-b02afa2dd23f | button | No cracks in windscreen | Pass, Fail
06e2e088-cf65-5960-bc5f-259825ef5bfa | button | Interior clean & tidy - Attach photo below | Pass, Fail
1e32d7b5-b181-4f3f-aabb-2cf4ec654ee4 | checkpoint | Are there any faults to be identified (Pass-No/Fail-Yes)
736d8603-1768-58dd-b89d-cf61b165bb7b | textbox | Please detail identified fault(s) below - Attach Photos
61edf8fe-96cb-5c5f-832a-7de211af506b | textbox | Who has the fault been reported to - At a minimum, must be reported to your Site Foreman
e9ed4e4f-0856-535f-8902-d89fd2fe2dde | textbox | Date fault was reported
72b34b11-71ee-4c99-8b35-48ad13fc7154 | section | Sign-Off
773d6b08-a8c0-442d-b14b-82b95a179716 | checkpoint | Operator Sign-Off
2121e94a-b733-50af-baf5-cfccecd324f5 | button | Attachments buckets & breaker in a secure location on completion of days work - Attach photo below | Yes, No, N/A
360da752-76be-47f2-b652-0dfdb2bc78c6 | signoff | Click to Add Signature + Details
43d1dbc3-f2bf-4849-b16c-2591e698ed0c | checklist | Hot Water |  | Hot Water
1c9229ea-8f86-4c2b-9735-a34c12e957ea | checkpoint | Employee trained for task
ddd5c555-ba53-4cf8-87e9-efea5042d038 | checkpoint | Setout & alignment as per drawing (include revision below)
11c52ae6-593c-590f-a283-52355b4d970f | textbox | Drawing & revision number(s)
5ff0e23a-bbc5-43b1-95ea-4ba599eec284 | checkpoint | Material type (as per sample submission)
b8b9857c-e308-441e-819c-11fb6c7c5fb2 | checkpoint | Pipework fittings, bends, joints etc (as per AS 3500.1 section 2.6)
819a2e70-2ad0-4708-902a-2b2b8a7d50aa | checkpoint | Welding / pressfit / push fit (as per AS 3500.1)
5b72d810-e7ad-47dd-8de5-ce45dbed3fe4 | checkpoint | Support & fixings (acoustic / seismic / water hammer)
1225581c-5248-4feb-929f-c7c1f1065b3b | checkpoint | Pipework installation (as per AS 3500.1)
db379a1c-113d-4f36-ad43-dff410ab32da | checkpoint | Check no cross connection
0257e8be-f88a-418f-bd99-3f9073afbed0 | checkpoint | Pressure test (1500kpa pressure test)
e1a368ce-a369-4706-afd3-5638d20e7343 | checkpoint | 3rd Party Inspection (Including the below as applicable)
e5634686-1497-5340-a35f-27b38d56ddb9 | textbox | Name
4e41ac01-1ade-5a6e-b0f6-274a9ba1ea55 | textbox | Company
4056c007-c401-40a7-9353-8d974c274a8f | signoff | Click to Add 3rd party signature(s) & any documentation
ecca4a3e-7b2f-4468-8812-3163e5fc5e89 | checkpoint | Final sign off - Pass when satisfied to proceed (Any issues please comment & Add photos below)
c89c0548-efdd-5a8d-a770-7aba3614d411 | note | Passing above includes Builder sign-off
eb9db3d1-40f3-53dd-9010-f506a66375b9 | tickbox | Area clean
534f1af3-bfd8-480e-aa65-c4d367183ab3 | checklist | In Ground Tank |  | In Ground Tank
2738474d-a2dc-4863-a626-4bfbce39391e | checkpoint | Employee trained for task
23f90646-3fee-4b91-8ba8-67a984107be9 | checkpoint | Latest specifications and standards nominated in ITP
1920eb54-de0c-468a-901b-c5a094732b1d | checkpoint | Setout & alignment as per latest available drawing (include revision below)
e4bb5cfc-c5b8-560b-8c04-c2e12d3c34a2 | textbox | Drawing & revision number(s)
a5c83cb1-c64d-4620-810d-f8a2fd327ed3 | checkpoint | Correct approved materials as per sample register
50367ca7-7c9d-41bf-8d24-48542032af6e | checkpoint | Manufacturer's Quality
67a0b920-5417-4f1d-8215-7f86b300251d | checkpoint | Tank Excavation
2292ebdf-4334-41b3-bee6-bdae08f0468d | checkpoint | Tank Installation & correct invert levels (as per AS 3500.1 Section 8)
961a1944-b178-47dd-93c0-71f45a918dbb | checkpoint | Builder sign off prior concealment
ad2895ea-74c4-4ab5-8ddf-16c24e600fb3 | checkpoint | Backfilling (as per AS 3500.3 Section 6.2.11)
986a390e-1059-415a-ae7e-0a4e9c9b5cdb | checkpoint | Compaction of Material (As per Specification / Geotechnical report)
a8e26708-f81b-4433-938d-82631760c6d8 | checkpoint | Clean and Flush
e9aeca86-3c6b-4cf2-b16e-a3c36c2349b2 | checkpoint | Inspection Prior to Closure
0b4ce40a-df37-41ec-b021-0bf23e380934 | checkpoint | Final sign off - Pass when satisfied to proceed (Any issues please comment & Add photos below)
986b5c0a-6e2a-5102-ab0b-138f5d863351 | note | Passing above includes Builder sign-off
9eadea4f-9e75-55c2-bd5e-4141ccade108 | tickbox | Area clean
b98bebbe-b4aa-4d97-8740-885881a6d008 | checklist | Incident Report - Checklist |  | Incident Report - Checklist
2d78376c-a8da-4d04-91cb-3aed30498a41 | section | Injured Workers Details
910d1e67-6558-430c-abe7-a408bfa5765f | checkpoint | Injured Worker
54f923ca-f04c-5f03-bbec-be58961d0c8d | textbox | Name of Employer of injured Person(s) (If any):
2ec668c3-7833-5726-92f4-ddcdc88391a2 | textbox | Business address of Person/Organisation in charge of the equipment:
d76b2f34-c5a6-5abe-aa38-56883313aae6 | textbox | Full name of Employee:
34136e47-b90c-542e-869d-2a3aa5ed3149 | textbox | Date of Birth:
7fed8f46-f3c6-5364-b4f2-cf557409b16f | button | Sex: | Female, Male
fc8aae8d-8942-59c0-8baa-75534875f555 | textbox | Residential address & telephone number (if known):
dc165754-b6d0-5437-9cd8-28c71eba7eb9 | textbox | Occupation of Employee:
242e4f44-bdf5-4c95-968d-5ac1e32ab9f3 | section | Incident Details
6826a26d-5ce6-4a53-a3c9-b29b16387543 | checkpoint | Incident
27854fb2-748f-5be7-9e28-e8b7d70ca933 | textbox | Date of Birth:
39820266-0eaf-518b-a707-1f45223875ef | textbox | Place/Location where incident occurred:
0c4caee1-8582-50d9-be5e-59478bd62ff6 | textbox | Work/activity being performed at time of incident & equipment being used:
13acdff0-cdfa-5353-8dfd-9450f89e147b | textbox | Brief description of incident:
dc5bd299-529c-5797-810a-f900f6113890 | textbox | Treatment given/action taken at the time of the incident: (Attach Statements below)
9f5fc725-b545-52ef-8c5c-f51709de4929 | textbox | Name of Witnesses or Name of Person(s) who first attended the scene: (Attach Statements below)
7f0d5327-4707-50c1-ac02-e402d1b91822 | textbox | Action taken/intended, if any, to prevent recurrence of the incident:
812b4c18-3192-5d10-bf4c-76da6efa8a53 | note | Add diagram or picture of incident below
282bd89e-7bed-4cb8-ba67-bc9f87f50c92 | section | Treatment Details
5a9f8a3f-6a4b-46e8-a990-4ff3c5ff91cd | checkpoint | Details
fa21f399-b7de-5874-af1c-c6f9d6abb5af | button | Did the injury necessitate loss of time? | No, Yes
a06ea398-453f-5912-b8a5-e2ccc03a7fdf | note | If "Yes" selected
e1c4101b-b022-52ae-80ae-9b75c5e19355 | textbox | Name the clinic/medical centre attended:
fa651330-41ee-5de0-9424-72df8294a3b6 | note | Attach WorkCover Certificate of Capacity (Attach below)
0470db8a-4ad3-5f15-a52e-f38f65ebec37 | button | Was an ambulance required? | No, Yes
ee775e15-afd1-5b02-b94f-9145d4d78ac0 | button | Was the incident reported to WorkSafe Victoria? | No, Yes
792af2da-35ba-59e3-a7ac-4f8e46db7e7c | note | If "Yes" selected
1b44685c-d693-51c3-90a1-defb0796be83 | textbox | WorkSafe Incident notification number is:
11e8fc1e-2221-47a6-82b0-43a3be2da734 | section | Form Details
f865a61b-8d06-4acf-9695-0e7404d839b6 | checkpoint | Details of Person submitting this form
c529edf8-bc63-5cfe-a2f6-3de564545e76 | textbox | Name:
3414669f-bd46-529f-bbed-b93bba47c038 | textbox | Position/Title:
06f4f5dc-0ca2-562f-87be-10be3ba57458 | textbox | Date:
75633981-a33f-598d-8924-77e19efd2fe2 | button | Type of Injury (Filled out by OHS Manager): | LTI, MTI, FAI
e4bf1862-01d3-49f2-ac48-dc769067efef | checklist | Inspection Chamber (Banksia - CSL) |  | Inspection Chamber (Banksia - CSL)
aa134f69-4608-4dd1-82c4-405daf77dad4 | checkpoint | Employee trained for task
93d43258-f1e0-4d2f-ba9a-74b0ae2d6262 | checkpoint | Latest specifications and standards nominated in ITP
90428907-b95c-45da-935a-356033e9430a | checkpoint | Setout & alignment as per latest available drawing (include revision below)
3b5317b2-8249-5761-8222-a8311c73e9ff | textbox | Drawing & revision number(s)
d5624578-be85-5c58-8199-21c187261c11 | textbox | Correct approved materials as per sample register
029d290c-05f4-438f-9a83-3fde43f0fe1f | checkpoint | Manufacturer's Quality
7872fc82-ad0d-41dc-a804-d4293bbacbd1 | checkpoint | Inspection Chamber Excavation
2dd6a8f3-3541-4d52-b2a4-d5c47c83c3d1 | checkpoint | Inspection Chamber Installation & correct invert levels (as per AS 3500.2 Section 4.8)
a0ab975c-f8dc-403f-99e3-271b952bf813 | checkpoint | Builder sign off prior concealment
6328ca54-d75a-40b2-9ba0-072e979efbbd | checkpoint | Backfilling (as per AS 3500.2 Section 5.5)
921a7ddd-1829-4714-80a8-de57a25ade94 | checkpoint | Compaction of Material (As per Specification / Geotechnical report)
1871c8bf-22b6-48df-8e5d-4c8a787fd07e | checkpoint | Clean and Flush
53eb4f53-d8e4-4cbe-8f86-42937c64d06d | checkpoint | Inspection Prior to Closure
a07ce2fd-53c5-478c-8804-baef8bfcd4f0 | checkpoint | Final sign off - Pass when satisfied to proceed (Any issues please comment & Add photos below)
56c7d05e-40b5-5670-b99d-154c8ff2c59f | note | Passing above includes Builder sign-off
951d72fe-e70b-5535-aa6f-d23451519828 | tickbox | Area clean
325dab21-913b-4a44-aeb0-f53c30574341 | checklist | Komatsu WA 270 Prestart - Checklist |  | Komatsu WA 270 Prestart - Checklist
b1ecd1cf-4c1d-44e8-a8cf-44c6e5e1512a | section | Prestart
13b879ed-9440-4145-9e7e-b9b359b2bd66 | checkpoint | Details - Pass once entered
23fa03b6-d1ff-511c-adb6-9eb3152c7f18 | note | Komatsu - Model WA 270
0357937b-d97f-58ce-9b35-8841fc77ef4c | note | S/N 86760
726bd1a0-e4af-5541-b9fd-4fb466c629e7 | textbox | Prestart check completed on (DD/MM/YYYY)
51a198d7-e7f4-5dc1-8f58-03bfe855d2b5 | textbox | Odometer/Hours Reading
9c0e6e59-2435-598f-91e2-3c64868e1400 | textbox | Location/Site
37649306-0ca7-472c-be52-e99a593896a9 | checkpoint | Operator declaration - Operator to check each item below and acknowledge checks have been made
6738964e-f495-599c-9d8a-1f36d9ef9373 | note | Any issues/observations please add comments & photos below
a4fcf337-34e2-4e20-9c89-379f41c69bc4 | section | Visual Inspection
d1738c92-04d7-40c0-9eb4-52ff10569815 | checkpoint | Undertake Visual Inspection of each of the below
93b14c94-2cbe-555a-ab1b-8cacbd19c539 | note | Operator to check each item below & acknowledge checks have been made
51008619-9246-5fc1-a09b-e94eb0e1591c | note | Any issues/observations please add comments & photos below
f42381c9-47eb-55cf-a3f3-1574eb267cf3 | button | Engine oil level checked and at appropriate levels - Attach photo below | Pass,Fail
1ffb8123-65af-5e76-a943-2803f684bc41 | button | Coolant levels checked and at appropriate levels - Attach photo below | Pass,Fail
6093ae83-6ea4-51c8-a8d2-a048b97ee2fe | button | Hydraulic oil level checked and at appropriate levels - Attach photo below | Pass,Fail
366121bd-21e1-5c54-891d-2840272bab03 | button | No sign of any fuel, oil or hydraulic leaks | Pass,Fail
5405970f-250f-5628-ad55-b01bea017875 | button | All required points greased | Pass,Fail
ec6b9389-2b6f-5766-931f-ff75bf609be0 | button | Check tyre pressure | Pass,Fail
b39daafe-1a20-541f-9776-6283a596ae13 | button | Exterior checked and in good condition | Pass,Fail
ed42194f-548c-540b-be95-53d2a8e1718b | button | Interior clean & tidy - Attach photo below | Pass,Fail
00d38df0-6690-5106-8d21-16ee8bbb5097 | button | Warning stickers displayed in and out of machine | Pass,Fail
c25cfe65-b8e6-5341-9a60-b40c2f3b9ce8 | button | No cracks in windscreen | Pass,Fail
c24bcf3a-f59d-549f-9502-f4d433158223 | button | Flashing light working | Pass,Fail
fff46fce-3225-5426-ab45-8d54b01a3a1f | button | Warning horn fully operational | Pass,Fail
aca0295c-6ea5-5767-9200-352230c54d1f | button | Electrical system checked and all lamps in cab light up | Pass,Fail
75e9924c-51ca-50f3-94dd-135ce7861773 | button | Reverse beepers/warning signals working | Pass,Fail
a49554d6-2e06-5e7c-b38f-77af3de90ddb | button | Steering Operational | Pass,Fail
ed799049-bf17-50a2-aedd-093b5f6e1825 | button | Check ad blue level | Pass,Fail
32be5162-cea7-4642-b500-bdaabf489bf1 | checkpoint | Are there any faults to be identified (Pass-No/Fail-Yes)
35986589-ddd3-521f-9045-4cc0e08ffd23 | textbox | Please detail identified fault(s) below - Attach Photos
451dbe92-8dc5-508c-bee8-b4ec24a2c31c | textbox | Who has the fault been reported to - At a minimum, must be reported to your Site Foreman
d6893d68-c065-5b06-8ebb-6e3c64e57d4e | textbox | Date fault was reported
98cfa521-fc80-43a2-b39d-1ed0190db767 | section | Sign-Off
06008324-a75e-41e7-a38e-5facfdb4bfca | checkpoint | Operator Sign-Off
af3d5cdc-a303-526d-bd98-3e6ff02e154c | button | Attachments buckets & breaker in a secure location on completion of days work - Attach photo below | Yes,No,N/A
4213ff28-53cc-4c37-8260-b726bb81be9d | signoff | Click to Add Signature + Details
e95e783a-f426-459b-b222-750612f6435e | checklist | Ladder Inspection Checklist |  | Ladder Inspection Checklist
3cc4de16-6bd1-4082-b524-fb21d6e00cfc | checkpoint | Inspection Details
56349a56-351c-58eb-9eaa-1e5d7915d300 | note | Please Inspect the below items for each ladder
629ea0a1-da6c-5bfd-85a4-99afd3dc8461 | note | STILES: Not warped, cracked, twisted, split, bent, crushed or with cracked welds or missing rivets
e8ef0736-cdd1-5831-b77c-d23d2d9cba6c | note | STEPS: Not bent, missing, loose, damaged or worn
45adbb35-1651-57dd-bd43-b55dfd7625bd | note | FEET: Not missing, damaged or worn
41f22ca6-8bd5-5c5c-8600-d4987ccff73d | note | PLATFORM: Not damaged or cracked
a2861e42-e9ee-5d0d-8c16-eb74836b6098 | note | LOCKING BARS: No components missing, bent or the fixings are worn or damaged
b611588d-b94a-5bc1-be50-3c55275f3f5e | note | HINGES & BRACKETS: Fixings not loose, missing or damaged
3174ace8-70ec-53d3-abbe-335377696b83 | note | OTHER: Do not use if there is evidence of corrosion, or other damage that could affect safety
1fdc6f37-acc6-416e-97c2-c07475d3e786 | checkpoint | 1. Ladder inspection complete - Pass once okay'd for use
58d7be20-217e-50e5-9932-2f98d2873149 | textbox | Project
84b68256-9838-5d21-a06b-86b2968723bc | note | Please list ladders inspected below
6386933d-a450-57cd-a6fd-b2ba0115785c | textbox | WPD ID Number/Size - i.e.(WPD001/8Step)
6a06ae15-8863-5e8e-90bb-ee4c168d79ef | textbox | Inspection Date
e374de9c-5f8e-528c-8fd9-599eea329f6c | button | Safe or Unsafe | Safe, Unsafe
3cdc91fe-f500-5b15-9e08-c980b2042395 | textbox | If Unsafe, please explain why and action taken (i.e. 'Out of Service' tag etc)
eb5f4786-dc1c-532a-8f21-febe61d99826 | note | Add Photos of any issues below
090bd43e-fd98-4d43-9ba7-a13c90708d70 | checkpoint | 2. Ladder inspection complete - Pass once okay'd for use
8f6cd238-e0eb-5ceb-8602-a3216d21d928 | textbox | Project
25147094-df57-5150-a259-cdad2a04b792 | note | Please list ladders inspected below
34203171-1743-50c4-b313-407d6f2799ab | textbox | WPD ID Number/Size - i.e.(WPD001/8Step)
170359f3-493e-5cf6-9241-4d2580175382 | textbox | Inspection Date
a67c32ed-17a7-5942-87df-69f68479d5a9 | button | Safe or Unsafe | Safe, Unsafe
686e1841-e1fe-51ed-8c18-ddf00d464b62 | textbox | If Unsafe, please explain why and action taken (i.e. 'Out of Service' tag etc)
f6aa3a38-7c91-5d4c-bc66-f2762cb18cf9 | note | Add Photos of any issues below
32897297-db2e-4cb3-b149-375701fc52a8 | checkpoint | 3. Ladder inspection complete - Pass once okay'd for use
437c3530-ab10-5ddc-ae47-c4584713eba0 | textbox | Project
c9a87a09-764e-5f88-8136-905ac740a65e | note | Please list ladders inspected below
f151e4fd-0d98-594a-aa6a-bcd4ac9b89c9 | textbox | WPD ID Number/Size - i.e.(WPD001/8Step)
0019cbbe-a3ba-5f56-adb8-eb9fc49d4872 | textbox | Inspection Date
7cfb434b-1c9a-5993-9019-60de19657630 | button | Safe or Unsafe | Safe, Unsafe
33eff490-cc0d-5375-92be-b6e61dd65680 | textbox | If Unsafe, please explain why and action taken (i.e. 'Out of Service' tag etc)
126017f3-caa9-55f3-96ad-9cf22c3f9b7b | note | Add Photos of any issues below
eb81590c-a93f-46a3-be42-5c3c2c648734 | checkpoint | 4. Ladder inspection complete - Pass once okay'd for use
3ef7330f-96cb-5379-b542-bfde0d71d37b | textbox | Project
d5c63a04-f28c-5353-bc9c-acadf0061ffc | note | Please list ladders inspected below
82b5330a-b288-5d4f-abad-f1275ea0c642 | textbox | WPD ID Number/Size - i.e.(WPD001/8Step)
b3e354a9-3c11-5232-9ee4-984021530352 | textbox | Inspection Date
1a4cbf64-f63f-53be-81fd-3fd9bc845b66 | button | Safe or Unsafe | Safe, Unsafe
d1eaeaa4-bad7-55ec-bae0-4ad9b7cd85d2 | textbox | If Unsafe, please explain why and action taken (i.e. 'Out of Service' tag etc)
98f16c75-b6d3-5297-94df-571802cb589f | note | Add Photos of any issues below
143bb10d-6634-4932-b99b-12a14ed16b18 | checkpoint | 5. Ladder inspection complete - Pass once okay'd for use
34faff9a-4c60-5d97-99cd-418a6ac63d52 | textbox | Project
1c7ee19c-eeaf-5e3a-a592-43a0b7280fa5 | note | Please list ladders inspected below
47556e7b-b6a0-50ba-a87d-4ad0f2ba690d | textbox | WPD ID Number/Size - i.e.(WPD001/8Step)
8c957478-7b77-5d48-93df-4ff895e241a8 | textbox | Inspection Date
51bbea91-5577-5472-939c-520b785570b2 | button | Safe or Unsafe | Safe, Unsafe
8434ffeb-dbd7-508c-b8f8-e405a70d4710 | textbox | If Unsafe, please explain why and action taken (i.e. 'Out of Service' tag etc)
95636ec7-a9f0-558f-adb7-620cb2225fed | note | Add Photos of any issues below
2b538e80-77e1-4e6a-8d7e-5259861a6a0f | checkpoint | Final Sign-off - I have completed the safety inspection to the best of my ability and in my opinion am satisfied the ladder is in good condition and safe to use. If ladder is deemed unsafe, I have attached an ‘Out of Service’ tag and removed the ladder from service.
262f0032-b9eb-55bb-a2cf-154d6c7c3387 | note | Add Signature sign off below
980a6ef5-1bc1-45eb-b48e-51a70ec35491 | checklist | OHS Form 5 - Employee Contractor Registration & Site Induction Record |  | OHS Form 5 - Employee Contractor Registration & Site Induction Record
776b3da1-5320-4367-9b07-ff6deffbd1b4 | checkpoint | Has the Employee completed site induction and signed into Site Specific SWMS
36052170-dea6-5747-9a79-0d7e620ab01c | textbox | Workers Name
ac6a4417-966e-5fbb-8421-f3a22eb3681b | textbox | Date of Birth
b337b165-6ce5-5312-a828-a06899e238ee | textbox | Address
f62d02c3-bfd8-5a92-a92c-9f740c019c93 | textbox | Contact Number
d9ff9341-e8b8-5688-af25-d3b068b89efe | textbox | Known Allergies
de2fc17b-2450-52f0-b69c-6e1418755437 | textbox | Known medical illnesses (Diabetes, Asthma, Heart COndition etc)
30911cf8-dde0-53ea-aa4f-a5d4749ee56b | textbox | Emergency Contact & Number
7e352a89-d1f2-5707-a38c-dc1223ecd602 | button | I have been inducted into Wilson Plumbing & Drainage Pty Ltd Health & Safety Management Plan | Yes, No
e2988bf8-4d86-48c1-81d0-3b29affbd9f5 | checkpoint | Do I have the correct PPE - Pass once you confirm you have the below
6f567a1a-7d0c-5059-8683-2eaf569c1773 | button | Hard Hat | Yes, No, N/A
5e740533-2e6b-5c88-8f2a-049dc044a591 | button | Safety Glasses | Yes, No, N/A
48b07f0b-b527-57f3-ba22-b2b1cad1225f | button | Safety Footwear | Yes, No, N/A
d87a3471-852b-5660-9f92-22c1f6e3469b | button | Hi-Vis Clothing & Pants | Yes, No, N/A
8853a304-1eb8-55fb-ab4e-ccd3a93c369f | button | Hi-Vis Vest | Yes, No, N/A
82187878-5d7e-5976-84bb-90384e13595e | button | Hearing Protection | Yes, No, N/A
49f3d0c8-c6b2-57b3-8619-dde79723959b | button | Hand Protection | Yes, No, N/A
36235c06-795c-5d3e-a8bc-91ed4cc20957 | note | If you have answered NO to any of the above you MUST NOT start work until you have these items
556cf888-a559-4cf9-915f-7a7aca35fae1 | checkpoint | By Passing & Signing below - I hereby acknowledge that I have attended the site induction, which was held on this day, understood the safety requirements and share in the commitment to abide by it
93f6c843-3846-441b-b820-daea8a2dfa79 | signoff | Click to Add Signature below
ef345664-29e9-410e-ac1f-1ded1f7fabe8 | checklist | OHS Form 07 - Toolbox meeting |  | OHS Form 07 - Toolbox meeting
c782b866-9afe-4610-aac2-7b6846c25bfc | checkpoint | Toolbox meeting completed & Specific Document(s) attached
1d76778e-c658-5f3c-80bd-9746ca64af3a | textbox | Date
3f987c36-cdeb-568f-8580-100c0e246592 | textbox | Site Address
a95f6157-7cfe-50fc-a846-b76bfbba65b7 | textbox | Toolbox meeting topic
16e30af7-89e1-5cd9-adb4-a21dbc6dd6bf | textbox | Toolbox Item 1 - (Add any resolutions below item)
0c845b41-5590-5b31-9e30-a3f82444d34f | textbox | Toolbox Item 2 - (Add any resolutions below item)
8286fff6-8216-5fea-9bc8-5c3ac26c7071 | textbox | Toolbox Item 3 - (Add any resolutions below item)
8d8d22cf-055c-520b-8467-e5d51835f888 | textbox | Toolbox Item 4 - (Add any resolutions below item)
76d9dc39-7d3a-43d0-a593-ab3ae1096d0c | checkpoint | Toolbox meeting pdf attached (Add below)
e695343a-3f07-5787-9944-ddb0a8e595c8 | note | Wilson Plumbing & Drainage takes safety seriously and we encourage all persons representing the company to speak up if something is not right. If you find yourself unsure about something when it comes to safety, ASK! There is no such thing as a stupid question.
c1a2c354-a007-45ce-a0d7-00785e5cba9a | checkpoint | Sign Off – By signing this page you acknowledge your attendance of this toolbox meeting and your co-operation with our policies & procedures
4e38e174-dbfa-4984-b2d1-020a68d7740e | signoff | Click to 'Add' signature's of each attendee
58171746-714b-4397-9e62-fa5aad841e85 | checklist | OHS Form 09 - Workplace Inspection Checklist |  | OHS Form 09 - Workplace Inspection Checklist
fb02b9e6-c114-4809-aeb8-fc2312edd3ae | section | Inspection Details
255cff41-3a47-4b43-b68b-63637bc143d3 | checkpoint | Pass once details are entered
269526db-6b06-5c1b-8f74-381e6f3acd83 | textbox | Inspected By
480738a1-0dd5-5e04-98ba-97fc5831706f | textbox | Project
7a3ca772-31fe-5a22-a627-ab00960da47c | textbox | Week starting (Insert Monday's Date)
a84e6f8e-2f1d-54e7-8950-6da311de26c5 | tickbox | Signature added below
b207a27e-e767-4758-b0ae-b3d5dce99f53 | section | Monday
84f516d5-3de5-4074-8403-205f6e7fad7a | checkpoint | Work Face/Area - Pass once all the below are Inspected
e0d4ccf5-7b04-543a-960f-829f3d84b307 | button | Daily prestart has been conducted | Yes, No, N/A
01a31508-8087-5a97-941a-4d2508981aa1 | button | Workers trained in the task being performed | Yes, No, N/A
b60d55d0-50dc-5af8-bb3e-9dc35b19fc64 | button | Relevant permits are in place and in date. (Hot works, etc.) | Yes, No, N/A
e37986b4-59db-52be-a12b-9d118e803e07 | button | Potential new hazards associated with the work been identified | Yes, No, N/A
c40deff8-b6a4-5b38-9db5-b5aef368d356 | button | Workers have been inducted into SWMS | Yes, No, N/A
bab5388e-0b3d-5aa4-a58b-a01fef419beb | button | Work face/area clean and tidy, free from debris | Yes, No, N/A
ae8f5580-9d95-5b68-b9f5-a1709bc32772 | button | Designated walkways kept clear | Yes, No, N/A
17b443a8-e4b8-5605-a8f0-e1251bad9a8b | button | Lighting adequate for task being performed | Yes, No, N/A
56795209-0346-572c-b551-1b85efef4daa | button | Materials secured and stored appropriately | Yes, No, N/A
60e6d21a-cead-5952-8bc4-ad6d2afd9cb4 | button | Bins available to dispose redundant material | Yes, No, N/A
320d099d-3afb-5b60-ae3b-d5176dd4860e | button | There is adequate ventilation at workface/area | Yes, No, N/A
563e1fe2-b053-5e7b-9a3c-f67b8ce27700 | button | Noisy works occur as per site rules/restrictions. (site hours observed) | Yes, No, N/A
db705fa2-bbe3-57a6-be9a-91540e9d216b | button | Any Working at heights task is in accordance with SWMS | Yes, No, N/A
59727c9d-a337-538f-b9e1-9a7f6dd05cf2 | button | Working at heights permit obtained from Principal Contractor | Yes, No, N/A
9591ab66-2b74-5ba8-b921-85474470a74d | button | Environment considered whilst setting up/performing task | Yes, No, N/A
943138ad-c03a-529d-a6ac-5a472a86af0b | button | Public and other trades considered whilst setting up/performing task | Yes, No, N/A
23eb11f8-e3a3-4ca9-9e6d-9fbf16b77c4e | checkpoint | Tools, Plant & Equipment
c2d31df6-238b-5513-93bd-dbc0df9e43cb | button | Tools have been visually inspected prior to use | Yes, No, N/A
d09314dd-3dee-5ddf-a7ec-318eb63f6604 | button | Tools used are appropriate for the task performed | Yes, No, N/A
2ae872a8-bed8-5b8e-93d2-a9ce3392ac8b | button | Electrical tools have current test and tag | Yes, No, N/A
34570ce0-aee2-5d8b-9cfc-007459b11d11 | button | Leads are elevated off ground | Yes, No, N/A
0c1b19dd-1c53-50bf-9f79-2547c3bcf87c | button | Mechanical aids available to reduce the risk of manual handling injury | Yes, No, N/A
5a142f1e-88aa-55f2-bf86-4837d153e7a0 | button | Principal Contractor has inducted all plant | Yes, No, N/A
9725afd8-0e03-5caa-ae68-c61933999679 | button | Plant maintenance records provided and current | Yes, No, N/A
b53389c2-0461-5e16-a448-1b0d0fea430d | button | Daily logbooks completed on all plant being operated | Yes, No, N/A
9004754b-3dec-5b74-92b2-e4dd1abf0859 | button | All plant operators are ticketed/competency verified | Yes, No, N/A
cca05834-353b-5d4c-a3ba-be64889d4744 | button | New Haz. Subst. have been added to register and copy supplied | Yes, No, N/A
9d2d150e-b7a3-5a9c-be94-63021a705a26 | button | Haz. Substances are stored as per MSDS requirements | Yes, No, N/A
800a47f6-f7c8-4472-95ee-e1a3aa659d3b | checkpoint | Personal Protective Equipment
17061a8b-ff59-5ef9-94a5-19aef1baa58f | button | Workers have the correct PPE as per site rules | Yes, No, N/A
ae8cfa1d-7dfc-557f-bdf8-2fc7f852859a | button | Replacement PPE is readily available | Yes, No, N/A
26e14650-e8e4-57d3-8f66-07e491e56946 | button | Clothing in good condition | Yes, No, N/A
ecc0104a-365c-5278-8d03-e348198759b0 | button | Safety footwear in good condition, with no steel showing | Yes, No, N/A
884b54f4-384b-5dd1-aad7-a723976a55e5 | button | First aid facilities available | Yes, No, N/A
152bf788-524f-5ae0-9a0e-08d31e4a0a70 | button | Stocked First aid kit available | Yes, No, N/A
bf9e4da1-5680-4625-9b1f-dae1ef85892f | section | Tuesday
64597b3a-45d8-4b86-bb33-9aef870df9df | checkpoint | Work Face/Area - Pass once all the below are Inspected
ebb4df66-10f4-58f1-be8d-d56206cfc11d | button | Daily prestart has been conducted | Yes, No, N/A
90546d2a-a6c2-5552-8df8-fb1d5a9f0283 | button | Workers trained in the task being performed | Yes, No, N/A
183c5341-0876-5cac-9672-54ae07dca55b | button | Relevant permits are in place and in date. (Hot works, etc.) | Yes, No, N/A
6a58ded7-168a-52dc-9b17-cd61a157aa40 | button | Potential new hazards associated with the work been identified | Yes, No, N/A
5368a0e3-a2ad-5512-b438-b844a9b6fb05 | button | Workers have been inducted into SWMS | Yes, No, N/A
52cf984b-2b4b-5d85-b429-fb42f66425af | button | Work face/area clean and tidy, free from debris | Yes, No, N/A
d01ed25f-5808-56fe-8a45-86b71293fe69 | button | Designated walkways kept clear | Yes, No, N/A
b807ebb1-5c5f-52d7-a391-02591d0ce6dc | button | Lighting adequate for task being performed | Yes, No, N/A
f91886cd-8997-5c4f-b22d-8bf59948f45d | button | Materials secured and stored appropriately | Yes, No, N/A
41a2858b-ea19-5686-a1f6-9320fdcb5ff1 | button | Bins available to dispose redundant material | Yes, No, N/A
7b6bd236-02bd-5571-b37b-c916abc7a923 | button | There is adequate ventilation at workface/area | Yes, No, N/A
ce0de279-e56a-5dd5-a615-f9369d83ac60 | button | Noisy works occur as per site rules/restrictions. (site hours observed) | Yes, No, N/A
7ce046aa-2ac5-531f-aae6-0896d71ff896 | button | Any Working at heights task is in accordance with SWMS | Yes, No, N/A
f7b4016a-17ca-509f-a495-d9f863990aec | button | Working at heights permit obtained from Principal Contractor | Yes, No, N/A
c5bf3cff-dd12-5cae-959b-35706220bdb2 | button | Environment considered whilst setting up/performing task | Yes, No, N/A
9943fd95-2087-56ea-b537-5ec2486d4697 | button | Public and other trades considered whilst setting up/performing task | Yes, No, N/A
431f3b3c-bc16-470a-bd3d-7802f1c6f569 | checkpoint | Tools, Plant & Equipment
e040451f-d47b-5988-a854-a6e1c343c07e | button | Tools have been visually inspected prior to use | Yes, No, N/A
2b8eb195-3e72-5559-9b19-7465d016fbbe | button | Tools used are appropriate for the task performed | Yes, No, N/A
b866261d-717d-5011-98e9-d1f0a245003a | button | Electrical tools have current test and tag | Yes, No, N/A
aabe4cef-20e6-5be6-b67c-268128582c73 | button | Leads are elevated off ground | Yes, No, N/A
1fc45912-13b3-578f-8332-bc0a9829b092 | button | Mechanical aids available to reduce the risk of manual handling injury | Yes, No, N/A
8f1ffec4-1d5c-599f-8ca4-2cb00de70d60 | button | Principal Contractor has inducted all plant | Yes, No, N/A
6cd31c9a-9cb6-55a7-81c0-5d0d298189bf | button | Plant maintenance records provided and current | Yes, No, N/A
ee626d02-cf5d-55b8-bfa5-1caedf1412a4 | button | Daily logbooks completed on all plant being operated | Yes, No, N/A
3b7be525-561f-5f66-8f4a-aca24cb4876b | button | All plant operators are ticketed/competency verified | Yes, No, N/A
7162535f-9f5d-528c-947c-4bb1d86ad5f0 | button | New Haz. Subst. have been added to register and copy supplied | Yes, No, N/A
84c95ba5-3996-5767-99b4-714ce8d881a8 | button | Haz. Substances are stored as per MSDS requirements | Yes, No, N/A
72e0d2a9-494b-4ee8-9b43-c8a967db8f5e | checkpoint | Personal Protective Equipment
14f1c9cb-9e48-55c2-adc0-32855201311f | button | Workers have the correct PPE as per site rules | Yes, No, N/A
4f68ab63-9ffc-5fd2-aa5b-7a9921548450 | button | Replacement PPE is readily available | Yes, No, N/A
7be1923b-a5ad-56eb-8955-6e6e6b303daf | button | Clothing in good condition | Yes, No, N/A
05150afb-8571-58ca-91b9-5fd947d65c96 | button | Safety footwear in good condition, with no steel showing | Yes, No, N/A
cea99266-1946-5043-817b-b5f20a259ccf | button | First aid facilities available | Yes, No, N/A
e5004aca-9abe-56ea-b05d-c532ffc6d779 | button | Stocked First aid kit available | Yes, No, N/A
c953aa1b-ea6f-4250-999b-9e2c3004814e | section | Wednesday
937598c5-91ab-450a-b777-5de1838565f6 | checkpoint | Work Face/Area - Pass once all the below are Inspected
4b705c26-23ab-565a-9df7-e8738cebf17c | button | Daily prestart has been conducted | Yes, No, N/A
07a38b2e-356b-520f-b059-b0d4016697ff | button | Workers trained in the task being performed | Yes, No, N/A
17f4e962-b59a-53b4-8ae5-ba198df0cc9e | button | Relevant permits are in place and in date. (Hot works, etc.) | Yes, No, N/A
cd24197a-6ad9-5b71-be96-5b216b808720 | button | Potential new hazards associated with the work been identified | Yes, No, N/A
f06f4f66-832f-5413-9434-6d4c4165f398 | button | Workers have been inducted into SWMS | Yes, No, N/A
767cecea-f26f-5f23-b5b3-94aa9318243e | button | Work face/area clean and tidy, free from debris | Yes, No, N/A
0479beba-380f-5a31-bb33-339c88b43f8a | button | Designated walkways kept clear | Yes, No, N/A
c22de39f-8354-5740-8bcd-441c858a81b0 | button | Lighting adequate for task being performed | Yes, No, N/A
3d86ace6-a4e3-5521-a358-cfba793aeb1c | button | Materials secured and stored appropriately | Yes, No, N/A
f8bf0ddd-c6be-5f09-9beb-5ac05bf846d3 | button | Bins available to dispose redundant material | Yes, No, N/A
6d87de65-82ab-513c-b135-7a00512f3bfd | button | There is adequate ventilation at workface/area | Yes, No, N/A
55f716a8-f610-5255-a045-5bb851376670 | button | Noisy works occur as per site rules/restrictions. (site hours observed) | Yes, No, N/A
5bcfe92f-1a6e-5b6b-a72e-cd1351c5c4c1 | button | Any Working at heights task is in accordance with SWMS | Yes, No, N/A
c42a5e28-9c25-5546-9457-1cf2013c59bf | button | Working at heights permit obtained from Principal Contractor | Yes, No, N/A
592e2fa8-1895-5a3b-85c4-c99ad0f7a149 | button | Environment considered whilst setting up/performing task | Yes, No, N/A
259f3165-1d50-5eb7-bc35-e68a27819514 | button | Public and other trades considered whilst setting up/performing task | Yes, No, N/A
ea807870-a22f-4a8c-83bc-dea1a087c063 | checkpoint | Tools, Plant & Equipment
49507d89-2b7b-5af8-83b6-ab8f69d1098e | button | Tools have been visually inspected prior to use | Yes, No, N/A
2388a972-e83f-5ae7-bd65-6bbd504b09ef | button | Tools used are appropriate for the task performed | Yes, No, N/A
1dd199dd-a5fc-566a-934d-a08558008670 | button | Electrical tools have current test and tag | Yes, No, N/A
d3e4009d-44c1-5676-a445-14773a62ccb3 | button | Leads are elevated off ground | Yes, No, N/A
f541bed0-b37d-5971-9ea5-5fc4319acd87 | button | Mechanical aids available to reduce the risk of manual handling injury | Yes, No, N/A
a37cccf8-49cf-57f8-8eb2-bc82b63bfd56 | button | Principal Contractor has inducted all plant | Yes, No, N/A
d0ca7adc-87ad-595c-82ae-efae36928c70 | button | Plant maintenance records provided and current | Yes, No, N/A
05f17051-7e61-544a-a0b7-4db43102d9a3 | button | Daily logbooks completed on all plant being operated | Yes, No, N/A
29af690a-4b33-5f65-9e3d-612113d0caeb | button | All plant operators are ticketed/competency verified | Yes, No, N/A
70a6a20c-6111-58c2-bd73-a79b5cca9a59 | button | New Haz. Subst. have been added to register and copy supplied | Yes, No, N/A
e89ef4c0-9e8c-5e77-97ee-493264906301 | button | Haz. Substances are stored as per MSDS requirements | Yes, No, N/A
75334f67-0a11-4bd5-99bc-d72bb25b73d6 | checkpoint | Personal Protective Equipment
569cc79f-12be-50b7-9919-113011f21659 | button | Workers have the correct PPE as per site rules | Yes, No, N/A
ef833915-4c10-5f54-9755-0348c9a0516e | button | Replacement PPE is readily available | Yes, No, N/A
34f29cea-4ba3-5229-92d7-09f761be715a | button | Clothing in good condition | Yes, No, N/A
ae0322fa-16a0-5886-85a8-62440fcdadaf | button | Safety footwear in good condition, with no steel showing | Yes, No, N/A
d80b846d-fb6e-5b26-8a0c-4e907088c916 | button | First aid facilities available | Yes, No, N/A
47173c9c-a6a8-5318-a4f1-ceed1d5e65a9 | button | Stocked First aid kit available | Yes, No, N/A
c50374fd-fd23-490c-950a-54cebea4bed1 | section | Thursday
390e4293-8064-4890-a4b3-916257dcd7e3 | checkpoint | Work Face/Area - Pass once all the below are Inspected
1e95eeb8-51d5-5985-b6ab-76b6673e413b | button | Daily prestart has been conducted | Yes, No, N/A
0a6642f8-8757-53b1-b1df-00741ef44ec7 | button | Workers trained in the task being performed | Yes, No, N/A
cc38c27c-6e37-5d9d-a91a-00c9d3b0e62d | button | Relevant permits are in place and in date. (Hot works, etc.) | Yes, No, N/A
7921d1c4-32b6-50ed-b1ed-c4a570a55ec7 | button | Potential new hazards associated with the work been identified | Yes, No, N/A
5e6c198d-dfdc-5bbd-ab52-208abc57e35d | button | Workers have been inducted into SWMS | Yes, No, N/A
0d7ab3ed-0bac-5303-95e5-965eb83d9923 | button | Work face/area clean and tidy, free from debris | Yes, No, N/A
5f11d355-c51e-5103-afa7-ae36a2338586 | button | Designated walkways kept clear | Yes, No, N/A
d56979e6-34c0-5b7b-b993-840f2d132579 | button | Lighting adequate for task being performed | Yes, No, N/A
d71e6f07-b6a7-5766-81ad-334e86c095fe | button | Materials secured and stored appropriately | Yes, No, N/A
2c5c1522-1120-594c-a5dd-693bf61e5fb9 | button | Bins available to dispose redundant material | Yes, No, N/A
b66a4a69-0675-5cc1-ad98-88ef112df40c | button | There is adequate ventilation at workface/area | Yes, No, N/A
a3cd4aa5-e8b3-5755-8f57-63ba5d64a1c8 | button | Noisy works occur as per site rules/restrictions. (site hours observed) | Yes, No, N/A
5b75b108-34e2-5590-938c-e29725401eba | button | Any Working at heights task is in accordance with SWMS | Yes, No, N/A
8fdc00cf-4546-5e01-bac9-8c6075d40f68 | button | Working at heights permit obtained from Principal Contractor | Yes, No, N/A
1ddb0232-47ed-5ff2-a5e2-01f89e098f16 | button | Environment considered whilst setting up/performing task | Yes, No, N/A
72b1c240-77d1-5daa-8de8-6fc08355ac4f | button | Public and other trades considered whilst setting up/performing task | Yes, No, N/A
b7779c47-444a-46de-a80a-0a4451dd1cbd | checkpoint | Tools, Plant & Equipment
c8c24754-5b1d-5d8d-b423-a1dc53d09d0b | button | Tools have been visually inspected prior to use | Yes, No, N/A
98b5d288-795c-5f50-bb7e-c8ced53c2d13 | button | Tools used are appropriate for the task performed | Yes, No, N/A
fe8c3fb7-ab79-562d-b38f-58d3ef6b5511 | button | Electrical tools have current test and tag | Yes, No, N/A
d7148529-34a2-5726-84f6-a5a1b8e4b1ec | button | Leads are elevated off ground | Yes, No, N/A
75f2e6a7-3aef-5964-938c-118e3da26370 | button | Mechanical aids available to reduce the risk of manual handling injury | Yes, No, N/A
106ff173-ac6c-5ae6-a2d8-918ce2a6f460 | button | Principal Contractor has inducted all plant | Yes, No, N/A
e2e3982c-7d4c-5ecc-be39-fb4855ebe994 | button | Plant maintenance records provided and current | Yes, No, N/A
3cb62357-a8ae-54c3-96dc-cf0accfba4ef | button | Daily logbooks completed on all plant being operated | Yes, No, N/A
8d463b78-36c9-55c9-a281-e7f895cbbfbe | button | All plant operators are ticketed/competency verified | Yes, No, N/A
8c5e9f40-cdf3-5e47-9c90-8347cf675bb1 | button | New Haz. Subst. have been added to register and copy supplied | Yes, No, N/A
24c780bc-cfd3-5f5d-ae0c-9d9487322b99 | button | Haz. Substances are stored as per MSDS requirements | Yes, No, N/A
f037237d-23a4-4671-8c2f-30d8afce0dbe | checkpoint | Personal Protective Equipment
9252b12d-28b2-5408-b8c4-88980d296711 | button | Workers have the correct PPE as per site rules | Yes, No, N/A
938f84ff-3d66-5aee-860e-90bda1e408af | button | Replacement PPE is readily available | Yes, No, N/A
e41090c8-0612-5be4-8700-04a353f8d891 | button | Clothing in good condition | Yes, No, N/A
9bbe7d49-676d-5227-8b80-7e75c47138e6 | button | Safety footwear in good condition, with no steel showing | Yes, No, N/A
bf535763-1225-5d88-b57e-432e04166203 | button | First aid facilities available | Yes, No, N/A
b71dac84-c55c-5a6b-beee-e284d8e2d082 | button | Stocked First aid kit available | Yes, No, N/A
9b60beba-a140-45ee-9397-8a656bce83d6 | section | Friday
101f90c9-27a8-43f2-8ad8-27164263f8c8 | checkpoint | Work Face/Area - Pass once all the below are Inspected
e98e1892-a598-512a-9431-f3b2343a1813 | button | Daily prestart has been conducted | Yes, No, N/A
fbcf419e-70c6-5a1e-97c5-426c646bf89c | button | Workers trained in the task being performed | Yes, No, N/A
95942761-8a9f-5432-8278-8494bc90a49a | button | Relevant permits are in place and in date. (Hot works, etc.) | Yes, No, N/A
eef4bb6b-e938-568f-9f82-9e238c839fa1 | button | Potential new hazards associated with the work been identified | Yes, No, N/A
e9e75978-3df3-56cc-8781-18bb9955fe30 | button | Workers have been inducted into SWMS | Yes, No, N/A
0a6902ec-e4ea-5343-8977-496b74c6e85b | button | Work face/area clean and tidy, free from debris | Yes, No, N/A
e017b600-2b4c-5349-b12e-f323fde9525f | button | Designated walkways kept clear | Yes, No, N/A
e05c378b-040f-53fc-97db-8af98c54d132 | button | Lighting adequate for task being performed | Yes, No, N/A
69b11f59-d469-5610-a609-2740670c8fda | button | Materials secured and stored appropriately | Yes, No, N/A
fa5d9bc2-1df6-58a8-b521-33720b1dc9e6 | button | Bins available to dispose redundant material | Yes, No, N/A
295a2c89-6cff-5264-9da3-2407db720a2a | button | There is adequate ventilation at workface/area | Yes, No, N/A
12beffa2-fe05-5acf-ba17-115ba96fe010 | button | Noisy works occur as per site rules/restrictions. (site hours observed) | Yes, No, N/A
229f419b-53e7-5c66-8015-d55d6a37b146 | button | Any Working at heights task is in accordance with SWMS | Yes, No, N/A
fbae18a7-6a36-5460-b3d7-88210027a276 | button | Working at heights permit obtained from Principal Contractor | Yes, No, N/A
4d483e94-3886-5ea5-846f-95e2c0f643c4 | button | Environment considered whilst setting up/performing task | Yes, No, N/A
01bc3717-fe68-50de-b045-b7dc8bc3d936 | button | Public and other trades considered whilst setting up/performing task | Yes, No, N/A
9586d170-ff65-4ffd-94d5-a524e24e3b32 | checkpoint | Tools, Plant & Equipment
0269e974-2d91-5a1c-a8aa-11c2bda12a48 | button | Tools have been visually inspected prior to use | Yes, No, N/A
a40e5ddf-5890-5cb5-8d53-bc227b7a5766 | button | Tools used are appropriate for the task performed | Yes, No, N/A
82e72012-70c1-5842-b84e-4cce3d353bc5 | button | Electrical tools have current test and tag | Yes, No, N/A
f17ec752-2933-592f-823e-a8ee7c973fd2 | button | Leads are elevated off ground | Yes, No, N/A
bf91ab7e-ad9f-5fe7-a7fa-1fab6bf78c20 | button | Mechanical aids available to reduce the risk of manual handling injury | Yes, No, N/A
e56472c7-f4f5-5889-ae9c-1edaac788ffd | button | Principal Contractor has inducted all plant | Yes, No, N/A
abf5f55f-d15c-50e1-864b-dbc3d5b645b8 | button | Plant maintenance records provided and current | Yes, No, N/A
1e01f3d7-37fd-597e-a2f4-a7116da48bfd | button | Daily logbooks completed on all plant being operated | Yes, No, N/A
8c610a80-ee4e-50b7-b298-004f349a0599 | button | All plant operators are ticketed/competency verified | Yes, No, N/A
8262ffbd-9f30-58f1-94a9-363979e7eddf | button | New Haz. Subst. have been added to register and copy supplied | Yes, No, N/A
3cbcabfd-cac0-5a0d-bb5f-9887bb9ca021 | button | Haz. Substances are stored as per MSDS requirements | Yes, No, N/A
472b1b09-30d6-4529-bbfe-d0b3a75d120e | checkpoint | Personal Protective Equipment
e3750b61-4d56-5758-b78a-7cd8f670cd2d | button | Workers have the correct PPE as per site rules | Yes, No, N/A
2aa0bf88-e1ae-581e-9d62-95d2ce86d2e6 | button | Replacement PPE is readily available | Yes, No, N/A
2ae92533-981e-5b17-941b-f0ea09f9a96d | button | Clothing in good condition | Yes, No, N/A
ee47bdb2-cb4a-5f0f-9bb6-71a13a63b19b | button | Safety footwear in good condition, with no steel showing | Yes, No, N/A
dda8bb63-8df9-588a-a03d-6e55d20b2e66 | button | First aid facilities available | Yes, No, N/A
851c338a-0a01-5f4d-b51f-60f437cec9e8 | button | Stocked First aid kit available | Yes, No, N/A
55a6ca35-2cf3-4c6e-9874-e096fee642db | section | Saturday
c9743955-a06e-4254-9982-080acae33dba | checkpoint | Work Face/Area - Pass once all the below are Inspected
26f07cf4-6849-5ad0-a1bc-ff2fb3211ae3 | button | Daily prestart has been conducted | Yes, No, N/A
59904995-1f0c-5510-81c2-a8d493971e23 | button | Workers trained in the task being performed | Yes, No, N/A
319d15d9-a373-5bd9-a31a-1509db88af9d | button | Relevant permits are in place and in date. (Hot works, etc.) | Yes, No, N/A
3fa8179d-827d-5f8d-a23f-4130656cd8eb | button | Potential new hazards associated with the work been identified | Yes, No, N/A
ddbbce9f-baf5-5322-a00a-46ec2ae2e556 | button | Workers have been inducted into SWMS | Yes, No, N/A
3ceee6c4-98e4-577b-b8c5-525ebb3b756a | button | Work face/area clean and tidy, free from debris | Yes, No, N/A
d624a735-4249-54ea-8dc0-f47b824523af | button | Designated walkways kept clear | Yes, No, N/A
5637d13e-5bc4-518c-becc-7c84becf2770 | button | Lighting adequate for task being performed | Yes, No, N/A
556ffb7a-dc56-58cc-a4ef-e0c915075fe4 | button | Materials secured and stored appropriately | Yes, No, N/A
ac1929f7-74f2-5d9b-b6e2-6f792307235c | button | Bins available to dispose redundant material | Yes, No, N/A
d9e92d31-c432-56a4-9815-4d4b64d1ed8e | button | There is adequate ventilation at workface/area | Yes, No, N/A
d504ab4b-4cfc-55a6-999d-db7e605d6cbb | button | Noisy works occur as per site rules/restrictions. (site hours observed) | Yes, No, N/A
0d3eddb6-5041-51d3-99c7-e780c8ba8803 | button | Any Working at heights task is in accordance with SWMS | Yes, No, N/A
d5a14238-15f5-54bf-9a1e-7f3d800d4c01 | button | Working at heights permit obtained from Principal Contractor | Yes, No, N/A
847609b4-f5eb-5309-b66b-46ae8685b38b | button | Environment considered whilst setting up/performing task | Yes, No, N/A
e3d91556-a4b5-51e2-8ceb-77b41eb9f0a6 | button | Public and other trades considered whilst setting up/performing task | Yes, No, N/A
db1a9bec-d9d6-4dfe-bf38-8b1d32f96ce1 | checkpoint | Tools, Plant & Equipment
81eafefa-1da1-5726-8d16-a941110fbea5 | button | Tools have been visually inspected prior to use | Yes, No, N/A
d3485e34-adde-5bb7-8edd-b59057765f19 | button | Tools used are appropriate for the task performed | Yes, No, N/A
0824082a-2a7f-5105-b823-95ea9acfc4c0 | button | Electrical tools have current test and tag | Yes, No, N/A
799bc3f4-5e2a-5924-8b16-1083a6d72fed | button | Leads are elevated off ground | Yes, No, N/A
b9bc33d0-f484-55a3-97f3-d4bfb04ff7f0 | button | Mechanical aids available to reduce the risk of manual handling injury | Yes, No, N/A
a5f7941b-2ef1-530e-8ba1-c1b790789f94 | button | Principal Contractor has inducted all plant | Yes, No, N/A
8bff2c3d-a383-5ff8-8872-feca2467b403 | button | Plant maintenance records provided and current | Yes, No, N/A
9a7b8e3b-b6c0-5c19-9b7e-87ec8a50ad5f | button | Daily logbooks completed on all plant being operated | Yes, No, N/A
0009333a-cf6d-5528-957c-95aab1672194 | button | All plant operators are ticketed/competency verified | Yes, No, N/A
67426056-8de7-5b32-8dd5-2fbf068d94ce | button | New Haz. Subst. have been added to register and copy supplied | Yes, No, N/A
02b55f77-aac7-501f-b647-8a8b063c28b5 | button | Haz. Substances are stored as per MSDS requirements | Yes, No, N/A
214f4a62-24f9-455a-a2ea-ddc163ac14ea | checkpoint | Personal Protective Equipment
fc66d6f3-b83d-51c2-b6b4-ea6fb209b288 | button | Workers have the correct PPE as per site rules | Yes, No, N/A
091a8ad0-1fe5-5400-9dd8-d546a71a8e41 | button | Replacement PPE is readily available | Yes, No, N/A
f96ea639-f21b-5f50-a8ef-7860d8b30c95 | button | Clothing in good condition | Yes, No, N/A
26b307ea-b579-5423-8e10-065489d5edd8 | button | Safety footwear in good condition, with no steel showing | Yes, No, N/A
2d3b3e44-b6cf-57bc-8057-18173dac4dc6 | button | First aid facilities available | Yes, No, N/A
2ca2d8e5-2fd4-52d6-a72f-bab28690aa4d | button | Stocked First aid kit available | Yes, No, N/A
5d885e45-aa17-4849-a575-94b9767da5f1 | section | Sunday
5abe4eaf-c19f-4e3f-910e-823babba129b | checkpoint | Work Face/Area - Pass once all the below are Inspected
18e5ec97-1fc5-5a45-8f46-19998935342b | button | Daily prestart has been conducted | Yes, No, N/A
b1b8af87-a358-570e-9d79-b1fc15714423 | button | Workers trained in the task being performed | Yes, No, N/A
1729b582-9668-51a0-a406-79b64cce46e3 | button | Relevant permits are in place and in date. (Hot works, etc.) | Yes, No, N/A
2f2733e0-a131-5da2-82c8-bf11d85c055d | button | Potential new hazards associated with the work been identified | Yes, No, N/A
b803d42b-8137-5045-a78d-32d11c3f78d5 | button | Workers have been inducted into SWMS | Yes, No, N/A
3523c137-8c17-5d82-8261-b1ddc4a376e1 | button | Work face/area clean and tidy, free from debris | Yes, No, N/A
e809a16d-1f77-5b5a-bbc6-7d6ebd1b4114 | button | Designated walkways kept clear | Yes, No, N/A
8877899b-e1fc-5894-a72a-634f03ee26f8 | button | Lighting adequate for task being performed | Yes, No, N/A
9102f7a2-cdf0-50bc-adaa-ef61eacdd714 | button | Materials secured and stored appropriately | Yes, No, N/A
3b92d6f6-0fcd-5230-be1d-64507a9a67b0 | button | Bins available to dispose redundant material | Yes, No, N/A
8be97494-3850-5283-94ca-a54b5ff4d0a6 | button | There is adequate ventilation at workface/area | Yes, No, N/A
5811335c-c194-5ebf-9b49-5e6d9645faa8 | button | Noisy works occur as per site rules/restrictions. (site hours observed) | Yes, No, N/A
722a4a5d-50e0-5b16-ae2f-3ede1a2a71c9 | button | Any Working at heights task is in accordance with SWMS | Yes, No, N/A
9b9e285a-db93-5235-80e7-06e39010a8fa | button | Working at heights permit obtained from Principal Contractor | Yes, No, N/A
09f9717b-18a4-5fb4-9f13-266a81960d6d | button | Environment considered whilst setting up/performing task | Yes, No, N/A
54dd655a-2f2e-55db-b340-95ed28108730 | button | Public and other trades considered whilst setting up/performing task | Yes, No, N/A
d88dd03f-eba3-46d0-981b-7dc41c9f57a9 | checkpoint | Tools, Plant & Equipment
7f93eaeb-71e1-5ec3-a754-89ff6b8f317e | button | Tools have been visually inspected prior to use | Yes, No, N/A
75792ae5-faf3-52b8-8ec3-b04c2412580a | button | Tools used are appropriate for the task performed | Yes, No, N/A
0817a224-6a22-5d98-b77c-9388dcd17c6b | button | Electrical tools have current test and tag | Yes, No, N/A
d2cf0dfa-03de-5f65-910d-37010c63d06b | button | Leads are elevated off ground | Yes, No, N/A
529b595c-539c-5085-a4f5-10f090bfe2a3 | button | Mechanical aids available to reduce the risk of manual handling injury | Yes, No, N/A
fa6ee190-88d2-506b-b273-2ab67607e37c | button | Principal Contractor has inducted all plant | Yes, No, N/A
4a1e876d-0999-5653-9665-73a64ef2f50a | button | Plant maintenance records provided and current | Yes, No, N/A
6f53c64c-2863-5388-ac9e-9fd21c7cf164 | button | Daily logbooks completed on all plant being operated | Yes, No, N/A
cb87c75c-c349-50a8-bb6c-bf1fdcb6df58 | button | All plant operators are ticketed/competency verified | Yes, No, N/A
5adce927-c1c1-57ee-a69c-129b43f273fb | button | New Haz. Subst. have been added to register and copy supplied | Yes, No, N/A
d0512b2d-28b6-598f-848a-baa548f93d47 | button | Haz. Substances are stored as per MSDS requirements | Yes, No, N/A
1850f029-950a-4128-b140-244ce8f9f202 | checkpoint | Personal Protective Equipment
37356dba-f7a3-5c05-a0e5-c95dc198ac6a | button | Workers have the correct PPE as per site rules | Yes, No, N/A
5428bc12-a8f7-5ca6-a98e-f5e28eeb0c6a | button | Replacement PPE is readily available | Yes, No, N/A
d431a52b-d740-5ebe-a512-92aebdab93f8 | button | Clothing in good condition | Yes, No, N/A
4ec44cfb-6be2-5bd2-be3b-f445006b065e | button | Safety footwear in good condition, with no steel showing | Yes, No, N/A
1369a4f1-d6ab-53ff-b5aa-fe4ea8409eb0 | button | First aid facilities available | Yes, No, N/A
74d5cac0-984f-580a-baf1-d874f0d977ee | button | Stocked First aid kit available | Yes, No, N/A
34f4826e-ddda-4fa2-b41e-ece04fbac705 | checklist | OHS Form 10 - Subcontractor Compulsory Start Up Meeting Agenda |  | OHS Form 10 - Subcontractor Compulsory Start Up Meeting Agenda
9bc2943f-6163-4897-a391-ebe3d1c6b47a | section | Part A - Details
adb4bd9d-2068-4cd6-9d93-e9f776b12c9a | checkpoint | Details - Pass once entered
b0ead5a6-c8fd-59b2-a572-df49feef56d3 | note | This document is not a contract. Its purpose is to establish and agree upon OH&S requirements prior to any mobilisation to site
ea0e2a58-2f85-5b3c-a6d0-2ec461dacf17 | note | This compulsory Start-Up Meeting process is applicable to all Sub-contractors engaged to carry out the any works whatsoever and as deemed necessary by the Wilson Plumbing and Drainage Project Manager
073365c3-c056-5712-91b0-76a9803d59a9 | textbox | Project
aead1cd3-4b49-5cff-bd7d-45356cd862e9 | textbox | Trade
7d5dfa08-8bd9-51de-a640-1d6ccff47f37 | textbox | Company Name
9b19ab52-dd03-5be4-9e00-00e34086805f | textbox | ABN
d4fd8e46-caf3-5a77-915b-e60168f4d579 | textbox | Site contact person
df312089-b215-5541-b0e7-e0c050cf4a68 | textbox | Phone
ec5e0fcf-1a0c-5f12-9f49-7a1f6afd5876 | textbox | Name of person completing this form
0ffa872f-9774-5fec-a2e2-7014c1d6f8ad | textbox | Position
4163c595-f6f9-4b80-863e-831850eb4792 | section | Part B - Administration Requirements
56ade06e-fd88-4a12-b29c-b18f9e63c158 | checkpoint | Please supply Wilson Plumbing the following documentation prior to site mobilisation - Pass once completed
9aeb607d-4365-4813-ace5-d3711d0f7f2f | checkpoint | Administration requirements - Pas once each of the below is received (Attach below)
3cfe8ba7-2cd3-5857-8ff1-de472d13b328 | button | Workers Compensation Certificate of Currency | Yes, No
479f568f-76d8-5ee7-ade2-d99ece5a641e | button | Superannuation scheme Certificate of Currency | Yes, No
f04a14cc-4ced-5bda-9332-aa7194f5dfb8 | button | Long Service Leave Scheme Certificate of Currency | Yes, No
2629497a-8589-5c18-8bd4-f1bf00dfabd7 | button | Redundancy scheme Certificate of Currency | Yes, No
90764953-23ff-5c39-88b2-c39c7c711889 | button | Public liability Certificate of Currency | Yes, No
dbe27617-574f-5255-af58-cc427c1f71cb | button | Will certificates of currency for the above schemes be provided monthly? | Yes, No
f17729f6-2991-58ca-8bf3-7dc65436a571 | button | Has your company received any prohibition notices from Worksafe | Yes, No
9ef19994-a353-5052-8e2b-12780f21fbc3 | textbox | If Yes to the above, please provide details
268db9b7-5a03-5ed7-886b-5f33b6226ef7 | button | Has your company ever been prosecuted or are there any prosecutions pending for breach of Health and Safety Act? 4. If yes, please provide details. | Yes, No
e263376f-91ef-5115-b247-ee8b8b566003 | textbox | If Yes to the above, please provide details
58cccd70-029d-52b6-9d7d-24c31dace0b5 | button | Does your company confirm they will comply with labour laws related to legal age of workforce, and all employees will be eligible to work in Australia as per Immigration laws | Yes, No
0f71ca84-df51-56aa-9fb5-19b95f798e21 | button | Is your company fully aware of its responsibilities under the applicable health and safety laws and regulations | Yes, No
7ac53c8a-db98-5328-a2f0-ca79aec4c0a1 | button | The subcontractor agrees that all their employees attending site will have obtained a National Crime Check, no older than 6 months and evidence provided prior to site mobilisation | Yes, No
3fe2fca9-407d-4f26-a7d2-15b3aaaea07f | section | Part C - Site Compliance
38d6210d-4f55-42b0-877a-9b85da3ff7c3 | checkpoint | Please pass once you have confirmed/supplied the below
ec40b914-d0f0-5047-b531-c98861cab271 | note | Please add any comments below as applicable or required
42701fa8-8ca9-51f0-9a74-c12f98cd9c62 | button | The subcontractor must provide Safe Work Method Statements (SWMS) for all high-risk work being performed | Yes, No
6afc69c0-47f5-552a-b558-68774d74cba6 | button | The subcontractor must provide Material Safety Data Sheets (MSDS), no more than 5 years old from the date of issue, for any hazardous substance/chemical used on site | Yes, No
92f2033c-66d1-5587-8ad6-a6aece7a9400 | button | The subcontractor agrees that employees attending site will have completed the mandatory Construction Induction (White Card) Training and evidence shown upon request | Yes, No
36b0a3e6-116c-5199-b386-549c27785245 | button | The subcontractor will ensure their site employees attend a site-specific induction upon arrival to site for the first time | Yes, No
1678ae63-9f97-5a45-9037-60689ef6d39d | button | The subcontractor agrees to adhere to all site safety policies and procedures, including Wilson Plumbing & Drainages’ site OHS Management Plan | Yes, No
76c53a0e-18ff-5db7-becf-006eb0938281 | button | The subcontractor will ensure all employees are inducted into work procedures/SWMS provided for site prior to commencement of task | Yes, No
7f1d5f8b-349e-5b04-a458-3fcc9a38adfd | button | The subcontractor agrees they will always provide suitably qualified and competent supervision | Yes, No
f1751b35-2fe3-55d8-9393-912c55c63a26 | button | The subcontractor will ensure all employees attending site have received adequate training and hold appropriate qualification to perform tasks under their contract scope of works | Yes, No
bd6a09ca-25cd-5228-958b-fa28405501de | button | The subcontractor agrees to provide appropriate safety equipment/PPE to its employees and ensure PPE is used correctly as per site requirements | Yes, No
8096e566-a1ba-56df-84f9-ce51c830798d | button | The subcontractor agrees to report their workforce numbers to Wilson Plumbing & Drainage Site foreman at the beginning of every shift for emergency evacuation purposes | Yes, No
ec9938c0-ef20-5b4b-a749-f653497e0122 | button | The subcontractor agrees to report all incidents/injuries to Wilson Plumbing & Drainage without delay | Yes, No
f6748967-37aa-5700-8963-68605e84de25 | button | The subcontractor agrees to have all electrical tools and equipment tested and tagged, in good working order and will supply electrical register upon request | Yes, No
85284d49-f5fe-5442-b094-c1a60de670c3 | button | The subcontractor agrees all plant and equipment brought to site shall be in good working order as per manufacturer’s specifications/recommendations with all guards, locking devices, safety pins etc. in place | Yes, No
45699616-9567-5cca-88b9-e377111d0c74 | button | The subcontractor agrees to provide current plant risk assessment, no older than 12 months for all plant (including scissor lift) prior to operating on site | Yes, No
ef1fe9a1-fd10-55aa-84bc-3f5d2bf6ebe1 | button | The subcontractor agrees that all plant operators are to complete daily operators checks, recorded in log book prior to use and be submitted upon request along with any service reports/documented repairs carried out | Yes, No
7c6bde39-06b7-53b4-8441-66b5329bb94e | button | The subcontractor agrees to provide testing certification for all lifting gear used on site | Yes, No
58aa2393-0d8a-5963-8935-54994c9f0b11 | button | The subcontractor agrees that any items identified through the OHS consultative process or weekly site inspection pertaining to their trade will be closed out within the set timeframe | Yes, No
1df638ca-db9a-526d-a0b6-ca9f5bd79026 | button | The subcontractor agrees to attend daily prestart briefings and regular toolbox meetings conducted by Wilson Plumbing & Drainage and/or the Principal Contractor | Yes, No
3ecf2c4e-9a3f-5e86-881d-fe44328ad04f | button | The subcontractor agrees that failure to maintain appropriate housekeeping may result in cleaning costs be charged onto your company | Yes, No
03c34046-aa88-59fa-84a8-6712e8852632 | button | Will the Subcontractor be subletting any part of the works | Yes, No
41859802-0ab9-5511-9bca-627f5c2a3ffc | textbox | If Yes to the above, please provide details
3a52c482-49b9-5940-b3bd-773d35c5b70e | note | Note - All secondary subcontractors engaged by the subcontractor shall meet the same requirements
3462c9f4-0b35-47e4-9694-9aad52d84b17 | section | Subcontractor Injury Statistics
da85ebbd-ad38-4bcf-93f1-b8fc82bae0e3 | checkpoint | Number of LTI's
02497228-3941-50af-83e3-d4b468ffe475 | note | Lost Time Injury (LTI)= An occurrence that resulted in a fatality, permanent disability or time lost from work of one day/shift or more
bab7809d-4387-5afc-bf82-e8e4d3540bb4 | textbox | 2017
fa9c725d-eafc-54c3-84bc-282b6a903600 | textbox | 2018
1477cc64-3104-5254-bff5-ed604b7de7d7 | textbox | 2019
25c2b7b6-3693-459c-a19e-b0180bd4b7b2 | checkpoint | Number of MTI's
257625bf-fd66-5cc9-8b27-7a3dcaf45b9b | note | A Medical Treatment Injury (MTI)= A work-related injury resulting in the management and care of a patient to combat disease or disorder, Including any loss of consciousness
8fabd672-4062-5559-9017-4b3e757af171 | textbox | 2017
e4c62b39-1901-5d16-a151-c943dc9de6ed | textbox | 2018
cdf7fa26-c8b6-5379-a5d1-4534b45d9ab1 | textbox | 2019
91133af2-22f3-4a69-bf1a-45991a4ee27a | checkpoint | LTIFR
07bb7455-4c84-51bf-9ffd-2454be5e0a96 | note | Lost Time Injury Frequency Rate (LTIFR)= Number of LTI’s multiplied by 1 million and then divide the result by the number of hours worked
8f62d4e8-8431-5996-afb5-c5b7bcd45dd2 | textbox | 2017
bbb2e0d7-5135-5baa-ac26-80c153474062 | textbox | 2018
80e094af-a0f9-581b-887b-748aef573ff9 | textbox | 2019
2d9a88f0-0925-4d2c-83eb-a2013f067a96 | section | Sign-Off
5f2cf0cb-e3e8-4a15-8ef2-e7264f683a2e | checkpoint | I acknowledge that by signing the below, I fully understand and agree to abide by Wilson Plumbing & Drainage Health and Safety requirements and expectations they have for their subcontractors
b19cf28b-4396-5331-9116-2a66dd0bc157 | button | Subcontractor Sign Off - Signature added below | Yes, No
bf01fdd9-d7dd-50e6-b9df-5e3a66c62a85 | textbox | Role
4a5e02fb-0bb8-519a-a905-63d1148a0b56 | button | Wilson Plumbing Representative Sign Off - Signature added below | Yes, No
6725d84b-fb0c-5dc0-92fb-bec9317d0400 | textbox | Role
80980f8f-404f-4c00-9778-bdc334f51244 | signoff | Click to Add signatures below
1f1e6977-69ad-4b54-a0bf-81ad2d4a12c2 | checklist | OHS Form 19 - Plant Introduction Checklist |  | OHS Form 19 - Plant Introduction Checklist
7d052816-df51-4945-9140-65754b88bab1 | checkpoint | All required documents have been provided
b1ed086b-d40c-52ca-8035-8189e10eeb84 | textbox | Item of plant
01ca0c81-2a57-5de8-9ef0-1d5afcc0ee52 | textbox | Plant Provider/Supplier
e658032d-6be9-44f2-a234-ca3c48446abe | checkpoint | Plant Risk Assessment
76d34b55-a118-544c-8645-6eaaf6cee6c6 | note | The Plant Hazard Identification Checklist identify general hazards relating to the use of the machine, such as e.g. entanglement, crushing, striking and electrical, etc. The checklist should then detail the means of eliminating that hazard and is only valid for 12 months
1e607146-171a-4ed3-844a-926c5cecad5f | checkpoint | Logbook
dcac3a5d-0548-5d30-b6b9-355812f56c22 | note | A current logbook recording daily safety pre-start checks. These are subject to inspection by Wilson Plumbing and Drainage Pty Ltd
fcda85f8-4147-4435-adcf-115cb7a597e5 | checkpoint | Maintenance History
60c9bcb8-6e81-58d8-b51d-cd7d1ccf6b0c | note | Proof of ongoing maintenance, i.e. maintenance records. The records should note the most recent inspection date and who conducted the inspection. It may also describe any repair work carried out on the plant. Most importantly, there should be no outstanding items noted for repairs
72433aeb-617a-4057-b05b-6a4f571faec7 | checkpoint | Operator's Manual
a950035f-2b96-5651-bcfe-c066ab6609e7 | note | An operator’s manual relevant to the item of plant and which is to be kept with the item of plant
6d4590b6-9b8d-43bf-8bb3-99c38bdd267c | checkpoint | Sign-off - Pass once above is complete & Signature(s) added
ba5362d8-989a-456c-b479-9dc7d77911d4 | signoff | Click to Add Signature or person completing this checklist
e0754145-94f0-44bd-9c61-23c63606512a | checklist | OHS Form 21-A - Confined Space Entry Permit - Checklist |  | OHS Form 21-A - Confined Space Entry Permit - Checklist
de2cf5f7-b8a3-4473-9f7f-92bed8c5b13d | section | Pre-Entry Preparation
59b6495b-bf37-492d-8ded-cae2fff8d257 | checkpoint | Have all workers involved in the task read, and signed the SWMS
20b28772-1778-42d9-ba32-f59dbdfb4e4f | checkpoint | Has the gas monitor been calibrated and current sticker on unit
bcea8367-0755-45c6-94e8-767d24b0b718 | checkpoint | Is all Confined Space equipment being used in good condition
22eed7ee-fa58-52c6-bee9-1daf64c9463e | button | Is recovery equipment deployed at the entrance of the Confined space | Yes, No
a3e646f2-ad79-5f05-bc5b-a5b7b9b6cc45 | button | Are hazardous fumes being creating near entry of Confined Space | Yes, No
e8d77ea6-61e2-5de3-90bc-a109e212763c | button | Is mechanical ventilation required | Yes, No
fc6c381b-dd63-5e09-864e-125b35d11ca7 | button | Has the fan being used been tested and tagged and in good condition | Yes, No
ce4931e9-56ec-4d16-aa67-648ddd3f3525 | checkpoint | Is there a risk of services discharging into confined space
9017c0f1-5288-5f61-8f60-f167d918e538 | button | If yes, have these services been isolated and locked out | Yes, No
24e14056-9ab0-4bca-b854-92e34b234fe2 | section | Emergency Preparation
ea9dcf5c-6513-4346-91dd-7bfc14dcac1d | checkpoint | Has the separate Confined Space Entry Permit been completed (OHS Form21-B)
42e1fcd6-f082-5d37-ad14-2c3a2ded3dcb | button | Has the Standby person signed into Entry Permit | Yes, No
28aaabf5-dfc6-55ed-9708-3a7fdc2a7abd | button | Has the Standby person read and signed into current SWMS | Yes, No
d83c1f1e-de54-50f5-bc92-fd35ca20b284 | button | Does the Standby person have effective communications with entrants | Yes, No
65ea4557-3ae8-5635-a74b-fc8ad81d5b0d | button | Does the Stand by person have Emergency services contact number | Yes, No
61e75991-644d-4c40-926c-74f16a4ef85d | checkpoint | Have entrants been trained in the safe entry of Confined Space
1281fb14-ee3d-46b3-a443-287d3a04dee1 | checkpoint | Have combustible materials been removed from the entry
c428ab77-315c-48f7-89da-d947296c310a | section | Entering Confined Space
99106a1a-3cbf-4b95-b970-4fc043d2d88a | checkpoint | Is signage in place near the entrance of Confined Space
99789ad6-8cce-483f-9f39-15d1174fc95b | checkpoint | Is adequate access and egress provided to entrance
fb1d41fd-f29d-41a9-97c5-591f11a3ec9c | checkpoint | Does any water/liquid need to be pumped out prior to entry
c6e08c8b-5202-4923-b900-370670801459 | checkpoint | Is adequate supply of fresh air available for the duration of the entry
8ef18ca2-47f0-4550-bb1f-cbaf2f416131 | checkpoint | Is a charged fire extinguisher at the entrance of confined space
e43157b6-1068-4ba4-b5f2-f422b35f4b44 | checkpoint | Is a first aid kit available if required
92615374-5adc-4f51-80a6-ed8d09f040cc | checkpoint | Has Client and/or Principal Contractor been briefed on nature of works
8643ffe6-01d5-4390-a07b-59fc7e38ae5f | checklist | OHS Form 21-B - Entry permit |  | OHS Form 21-B - Entry permit
76818d2f-d65f-4271-993a-8ec4c16addc9 | section | Details
cbab1e34-870f-4272-b8f6-bacbd69075e3 | checkpoint | Details - Pass once entered
ed8e9bbb-88a3-59f8-bd06-ddb616df78a1 | textbox | Written Authority completed by
578898c9-1445-5af9-ada4-b8eaec2d745d | textbox | Date & Time (DD/MM/YY - 00:00 pm/am)
3ba90313-fcab-560a-9b6d-71c30c86e51f | textbox | Description and location of confined space
8d975dc3-f52b-5c18-b4f8-ce8a12988e69 | textbox | Description of work
8f1531db-ea4a-4424-9651-71e323618edd | section | Air Quality Requirements
828da775-20ed-4194-a4a8-fdd90d38a440 | checkpoint | Gas monitor tested before use
5f65270e-5302-5197-b3dd-f242c8116929 | button | Gas monitor fresh air test done | Yes, No
bacfc86f-aced-5f70-bba7-05e190bd045e | textbox | Date of Gas Monitor Calibration
13787fb3-2025-5de1-8b97-a97847aa544a | textbox | Oxygen level % by volume - Must be between 19.5% & 23.5% |  |  | %
11b0a97f-4e90-530a-9895-63532158fcb6 | textbox | Flammable LEL - Must be below 5% to enter |  |  | %
acf48b44-f758-5874-b4ea-f32bf5e9bd69 | textbox | CO - Must be below 35ppm to enter |  |  | ppm
2c23eb79-5cca-5469-a92b-12e1275b4bb4 | textbox | H25 - Must be below 10 ppm to enter |  |  | ppm
a4e30a1b-9a2c-42da-b490-37b978c8b886 | signoff | Signature of competent person to be added here
9768225e-cefc-4a04-836e-fa93fbda7dce | section | Isolation
9d110fcd-7462-4a6d-ab2c-36b8b6344d54 | checkpoint | Does the space need to be isolated from any of the below - Pass once completed
b3e6170d-e9ee-5700-96e5-3a9282cd0383 | button | Water/Gas/Steam/Chemicals | Yes, No
3b27361a-54d8-56d1-8047-6109c6f723f8 | button | Mechanical/Electrical drives | Yes, No
0f46285f-4a64-5326-9402-a4c204a80896 | button | Auto fire extinguisher systems | Yes, No
4b3f3684-65ff-54a8-a500-edb8b95a6816 | button | Sludge/Deposits/Waste | Yes, No
342706ac-599d-59fd-a320-2189af1ec004 | button | Locks and tags fitted to isolation points | Yes, No
2369ecb3-c28b-42c0-8381-4850ce3bdb3e | section | Hot Works
ad670792-bc7f-4380-b00d-bd03e34545da | checkpoint | Area clear of all combustibles including atmosphere
eca9e697-b9f7-46bd-9ae1-5ca39bc325c8 | checkpoint | Is there appropriate fire prevention equipment available
e97181f7-4b61-49f3-86c6-44d9b4e4ea7d | checkpoint | Suitable access and egress
b93b9b29-b40a-43a4-a0d0-16ab1b594e52 | checkpoint | Hot work permitted (hot work permit filled out if required)
2964e6b8-e0f3-472a-94a6-95b3428b6bd1 | section | Required Equipment
7fc54b43-6ad8-4a8e-80a2-b4a9e99edd15 | checkpoint | Required PPe - Pass once completed
8b6471a3-576f-5a82-8fde-49541c9cd5c1 | button | Overalls | Yes, No
43ca787d-0324-5a7d-a2da-69c596670015 | button | Gloves | Yes, No
f5fb902c-20f3-5603-bf13-ec02082da254 | button | Safety Helmet | Yes, No
7611004f-e6a6-5f28-8f4d-c0e93837c8a0 | button | Safety Footwear | Yes, No
87257af9-5c01-524a-8b7e-2c4ecdf57d67 | button | Safety Glasses/Goggles | Yes, No
1a3f38dc-7b10-5abe-a514-288829cf52c2 | button | Welding Helmet | Yes, No
9520aeb3-d888-52cc-97d0-f203f291c70d | button | Respirator | Yes, No
498d4bda-ca5f-5778-978b-8ff1e62def26 | button | Hearing Protection | Yes, No
7f5a6afc-74bd-5762-bb99-08f5c5a5ef76 | button | Chemical Suit | Yes, No
4a4d8175-c703-44b3-a06a-fa0790a78a07 | checkpoint | Required Safety Equipment
ad347873-bb3e-5f73-aae9-916582c159d5 | button | Fire Hose | Yes, No
8af2cc23-770e-524f-9281-fac8050db30e | button | Fire extinguisher | Yes, No
132c2334-8b49-54a8-936e-969719e629ef | button | Fire blanket | Yes, No
eee974c3-df9d-5c1d-858f-bb4390526005 | button | Warnings signs barricades | Yes, No
84f63593-11e5-5a63-bc5d-f4bd033d1b63 | button | Ventilation fan | Yes, No
2b3b59e0-389d-5dc2-a0a2-69349d749e73 | button | Gas detector | Yes, No
c3ec8247-6938-5848-a2fb-9a9c20a27913 | button | First aid kit | Yes, No
e751f7f3-a0d8-5879-a528-f3e5ccb64056 | button | Breathing Apparatus | Yes, No
dcb258d4-0da2-5320-92f1-5f41cd0e4702 | button | Communications | Yes, No
9bceabcf-36db-5dcf-8c57-8c251cb39509 | button | Fall arrester & Harness | Yes, No
633b38b5-4f32-4e4b-a26b-3df5392553f9 | checkpoint | Required Rescue Equipment
03831a94-b6c2-55fd-a606-ffac94021d0c | button | Harness | Yes, No
b3f7deb1-aac0-59f2-9276-a90fdff30838 | button | Safetyline/Life line | Yes, No
b2232e03-42d5-5957-a3e5-11f3932d8b1b | button | Hoist/Winch | Yes, No
c3c47427-ae20-54c3-89cc-1c2b772685a1 | button | Tripod | Yes, No
95cfb34a-2075-5d06-9f7d-2f0e321c62d9 | button | Self-Contained Breathing Apparatus (SCBA) | Yes, No
f0d40667-03b2-4276-a031-4c21e7040cda | section | Stand by & Rescue
a4361dfa-f289-4b6f-8dfd-fa4d0710cb5d | checkpoint | Details - Pass once entered
b550b599-c80b-5609-a6c6-663a9a943d82 | textbox | Stand by person
1e8ad8b6-2edb-560c-8195-b736449cd1ea | button | Does the stand by person understand the procedure | Yes, No
0aca6638-ab03-4ba3-8f92-f054c94de7fd | signoff | Click to add stand by person's signature
fb41eaf0-b86c-4a86-8afe-20deceb49cc7 | section | Authority to Enter
808c4820-8d60-4276-bc96-b19eafec7c2f | checkpoint | Details - Pass once entered
d3cef5e7-1a73-5f50-92ed-3f64f7a539c8 | note | The control measures and precautions appropriate for the safe entry and execution of the work in the confined space have been implemented and the person required to work in the confined space have been advised of and understand the requirements of this written authority
bb210f67-616c-58a8-96c6-0b4c507e43b2 | textbox | This written authority is valid until (Date & Time (DD/MM/YY - 00:00 pm/am)
d659790f-18a0-5de1-9b83-1ba5116064d1 | tickbox | Signature of 'Competent person in direct control' Added below
3fa95be8-e550-411f-b084-e20d5025793f | signoff | Click to add signature
a157b727-2ea7-40b3-81e3-a7d564671c5d | section | Person required to enter confined space
cc8628c2-b259-4cd8-a5d7-79d368831260 | checkpoint | Details - Pass once entered
e2ff9242-ed25-5ed7-a819-8d678c9972d8 | note | I have been advised of and understand the control measures and precautions to be observed with the entry and work within the confined space
7ce275f6-6409-52b4-be2f-4e42592d9d8a | textbox | Date
5ec2846e-0ed9-5e7e-bf71-e82bb8c6fe1a | textbox | Person 1 - Name/Time in/Time-out
bace24bf-fbe9-5856-b47f-1445fbe7da70 | textbox | Person 2 - Name/Time in/Time-out
4175f16b-1627-5928-b1ec-57ef437b6d3c | textbox | Person 3 - Name/Time in/Time-out
1a93fa44-ecec-57b1-a804-ff42cd0d1909 | textbox | Person 4 - Name/Time in/Time-out
9e36ba03-474e-4fa0-a1ae-c8b6fdcd1120 | signoff | Click to add Name(s) sIgnature(s) of each person signing on to permit
63e2bee6-d0b5-4323-8bab-cbe385503849 | section | Withdrawal of written authority
fe9846a5-83b6-4c0c-bafd-c45aff848e9d | checkpoint | All persons and equipment accounted for
6c43449e-a07d-5c4b-8c93-c32a8c397975 | button | Equipment checked and re-stored correctly | Yes, No, N/A
2b8d5958-247e-5928-a155-dcf52be58f20 | note | General remarks/comment about the work added below
edef3349-c05f-412b-8c64-dd24ce486a0b | signoff | Click to add signature
ce56f7b8-a201-423f-9be2-89c73e84f00c | checklist | Pipework Flushing Procedure |  | Pipework Flushing Procedure
c39f2808-1818-4c12-9cd2-e5735e54781c | checkpoint | Pipework Flushing Date & Time
fe92f1bd-0d2a-54ab-a512-b5f831cd978b | textbox | Date & time
c4eb111b-b0cb-4b56-96d1-99752c3a2736 | checkpoint | All "Flush Out Points" on the floor requires warning signage
fbbd24b0-6a38-4a6d-8ba8-83e1dfe2e158 | checkpoint | Check Required volume to be flushed from each system - hot & cold - calculations can be found in "WPD Pipework Flushing Folder" for time durations per area
ee2e6fc7-aace-409e-9c99-b9c372a8aaa9 | checkpoint | Cold Water System - Start by opening tap located furthest from the meters, open others on the way back & observe time to ensure system has been sufficiently drained. Open outside taps for enough time to empty volume of the main line, then flush each toilet the required amount to empty each branch.
69ca4c96-cf45-41cd-a5cd-ca3773d56a1f | checkpoint | Hot Water System - Start by opening tap located closest to end of the return line, open others on the way back & observe time to ensure system has been sufficiently drained.
fcdc0e09-574d-4968-860c-97b02e51c415 | checkpoint | Flushing showerheads & hoses - let the shower hang down (without touching the ground) it will let the water drain out afterwards. The water in a showerhead & hose when it sits there inside can become a risk and also causes scale buildup.
a47fbc90-e7cd-5162-9d12-1c8107f3c9ed | note | Faucets/taps with an aerator on it, should be removed during flushing, to allow the outlet to flush at high volume.
44b4881b-22ea-4506-9b59-e047665d2176 | checkpoint | All taps turned off & area made safe
1d589950-af9b-40aa-af7d-d5b30e747476 | checkpoint | Complete register & attach photos
064db551-2bf1-4a48-ba1c-e6348af49e68 | checkpoint | Final sign off - Pass when satisfied to proceed (Any issues please comment & Add photos below)
5cc089e9-6bed-5148-ba69-5a98f7af76ee | note | Passing above includes Builder sign-off
980b9fec-a003-567c-b780-5772150395ef | tickbox | Area clean
62924dcd-0638-498c-8b2d-f7e791c2114b | checklist | Prefab Checklist |  | Prefab Checklist
106cd2c4-0d1f-4693-be5e-7332162070ad | checkpoint | Current task
c9df1dac-fab2-4044-916d-8c25c7104c9e | checkpoint | Employee trained for task
fc6a3603-238b-4a20-82ad-09b0e0e92886 | checkpoint | Check materials products for imperfections
8fb5e458-b0a8-4e11-942c-9a000bc074dc | checkpoint | Site sample, diagrams, & materials list clear to understand
0d86818c-f567-5152-9b02-309ab250aa81 | button | Order complete | Yes, No
a3451a9a-b2b7-5881-91de-4bc67feb8546 | button | Delivery booked with site team | Yes, No
9a27e1cd-e6d4-4776-95e3-c6b916a4e6ec | checkpoint | Completed stillage or pallet weighed & materials do not exceed SWL of stillage or pallet
9518cc5d-4f7a-5ee0-85f3-fd1146931fef | button | Factory paperwork attached to package including weight stamp | Yes, No
efd8529a-b5a2-5ff3-ac96-c407cf622a3b | button | Delivery weight total does not exceed SWL of delivery truck | Yes, No
f4f3aac4-937e-46e0-8a8a-0f2ee7afe8c2 | checkpoint | Delivery sent to site
c82ee308-6eb7-4fd6-985b-3663166ddc27 | checkpoint | Order complete
8b663555-8a42-4029-b192-8306f0167a3f | checklist | Preform (Banksia - CSL) |  | Preform (Banksia - CSL)
6445732e-7fa7-46cb-9194-8142030c98a1 | checkpoint | Employee trained for task
b2db5a7d-d60f-48b6-be14-a96b9382156d | checkpoint | Latest specifications and standards nominated in ITP
2cbde2bc-3c30-407a-9b05-bde232755330 | checkpoint | Setout & alignment as per latest available drawing (include revision below)
5f67f4c0-5f63-5166-8210-93b0badeb6d3 | textbox | Drawing & revision number(s)
a0ef3bb3-725b-5892-b594-ca56be64f38a | textbox | Correct approved materials as per sample register
37d98398-f681-4f21-80db-1b4fd70a1054 | checkpoint | Manufacturer's Quality
c711f6dc-e63e-49af-a87d-07ed8301e78a | checkpoint | Pit Excavation
50497f57-826a-4b51-9361-469173932667 | checkpoint | Pit Installation & correct invert levels (as per AS 3500.3 Section 7.5)
b4963b20-d8ac-4cfb-b244-1ffaeb86e4eb | checkpoint | Builder sign off prior concealment
98673197-4a7a-40d4-96ae-9df1615c947b | checkpoint | Backfilling (as per AS 3500.3 Section 6.2.11)
23e0ca8e-4674-4b89-a407-be1b2595f23a | checkpoint | Compaction of Material (As per Specification / Geotechnical report)
ef4c9736-38eb-46b4-8291-9755b1606371 | checkpoint | Clean and Flush
9ecda2d4-6a41-4d84-83c1-ebc7fea2e9ab | checkpoint | Inspection Prior to Closure
3d131d17-57df-42a6-8008-3e67a42c1f17 | checkpoint | Final sign off - Pass when satisfied to proceed (Any issues please comment & Add photos below)
64fafcc3-c087-57f0-8c8b-545987de9acd | note | Passing above includes Builder sign-off
7f17122f-7116-5945-9ac4-4d17587e1547 | tickbox | Area clean
9b4b9b84-84b6-49c8-9af9-298a07794a79 | checklist | Project Shutdown Protocol Checklist |  | Project Shutdown Protocol Checklist
fd9069c7-bb03-44e6-b3cf-bb4f2c1389f0 | checkpoint | Project Shutdown Details
8021266e-6b28-5e5b-9b33-c2084a2d489a | note | Complete/Comment/Photo ALL aspects below to insure site is shut down correctly
32a6c768-b122-5117-922d-b04b7ede627f | note | *** Add photos for each aspect as applicable ***
9719ae5e-79ac-47f9-9ce7-7b18c1f0ee68 | checkpoint | Check Roof areas
27f4fcd1-43ab-5392-9ef2-7f2d8a8f6214 | tickbox | Area Clean/Tidy
b7283350-4839-4b5e-b032-d2470d21b5c5 | checkpoint | Check downpipes are connected with mechanical fixings not duct tape
bb84a1e5-3eb2-4099-8f95-353053805f35 | checkpoint | Turn OFF water supply to all temporary lines
54055b7d-ad1b-4a27-a027-63817b9f3b63 | checkpoint | Check Stormwater/Sewer Pumpwells are all working
a0dd8afa-a1f4-53e7-9950-497eb7bc734c | button | Pumpwell is in good order | No,Yes
0b2fa59b-43f8-595a-b323-7ad6cdce1587 | note | If No comment/photo issues/solutions below
1a82ffb1-a679-4367-acf2-188139dc53cb | checkpoint | Wilson open penetrations on all floors covered & sealed
2e70496f-d771-52ae-9cb7-eead4d1b2f6e | note | Photos attached below
5f3ab802-0212-4741-bbe5-675ba280ccaf | checkpoint | Shut down Main Water Pumps
331bbe1d-f731-5696-a6c7-6f292ac52c35 | button | Pumps Made safe | No,Yes
df411c30-1e55-4468-8bbb-6c4f3a2813ab | checkpoint | Turn OFF Hot Water Plants
de7e22e0-1e0c-52c9-886d-79654654ec74 | button | HW Plants Made safe | No,Yes
0b66a989-61c7-4454-a7c9-e32ae2b78d24 | checkpoint | Make sure all loose material is secure
d552cb69-521b-5712-aca2-34333b4fe058 | note | Including deck work
219557cd-3547-4e5a-ad7e-55f4d942f681 | checkpoint | TOTAL clean up of all materials
1bdda025-3494-5653-abf5-8289ce13209e | note | Stacked/Stored adequately for duration of shut down
c0a2c9db-7aba-4e6a-ba0f-a843306bc409 | checkpoint | Copper pipe not installed to be placed in secure location
22967b3c-ea6e-5622-9caf-5ced5dfe693b | note | Attach photos of secured copper pipe below
88ec993d-8e63-4dab-9b15-12f4ba74870a | checkpoint | All IT items to be taken home
09d0743f-423e-5c62-8293-50b0c1a99239 | note | Printers can remain on site
fb1914e5-3799-476f-a50a-675f29b44796 | checkpoint | All Tools stored in secure location OR removed from site
1095c688-29e7-557f-92ef-9100e4f861e3 | button | Tools stored securely and photos attached | No,Yes
7c67f5bb-d406-505e-bce1-1ede7c227771 | textbox | If NO list Tools removed from site
3d054c9c-5adc-42db-b1b0-8694220cc86b | checkpoint | OXY hoses totally removed from bottles and placed in secure location
1f40ab3b-a49b-5538-9a6f-5ef360b237e1 | note | Attach photos of secured OXY hoses below
4be08a37-5183-4ca7-9f8e-ad65a76cfe3b | checkpoint | All Machinery shut down
82e65e82-ed31-5285-b90d-19f1c0157785 | button | Keys removed from Machinery | No,Yes
a853c7f1-f1e1-5055-8ec8-16a61b26ac87 | button | Machinery stored in a safe/secure location | No,Yes
cb218817-f9cb-51f7-90b5-de4abef8443a | note | Attach photos of secured Machinery below
dd0080cd-d702-49b4-bb3b-d76863066d0b | checkpoint | FINAL - Site adequately shutdown, All WPD items secured/removed or Made safe & Photos attached
c183aa39-2cdb-5b3a-a852-a4749293427c | note | By passing acceptance the site is ready to be shutdown
78f1913c-8950-4c65-9f5d-ef1ec61230a2 | checklist | Pump / Macerator Station |  | Pump / Macerator Station
b3d6986d-8be3-4990-ad16-3527bb8c41cd | checkpoint | Employee trained for task
d8326450-1f32-49dd-8ce3-241be6ef9ef0 | checkpoint | Latest specifications and standards
f5a21082-f961-4780-8d16-0e1c314da3d2 | checkpoint | Setout & alignment as per latest available drawing (include revision below)
a32279da-12bf-572e-8e55-99b6d25d7075 | textbox | Drawing & revision number(s)
419becbc-f350-58bd-97c3-72b7608515ed | textbox | Correct approved materials as per sample register
011ffde3-ac0d-4d63-afe8-d3ec73ee4af1 | checkpoint | Manufacturer's quality
b03ace2b-ebed-409e-b7b3-ab6ab972bdb4 | checkpoint | Pit excavation
25cefbba-318b-4212-9237-7843f9c3600c | checkpoint | Pit installation & correct invert levels
9ec04fb6-2491-4bac-bff9-eda1f0f650e7 | checkpoint | Pump installed correctly
108fc5b5-2c4e-4a71-9b88-92b4e2c08131 | checkpoint | Guide rails installed correctly
d7dca07a-0985-4f8a-a70e-0acad39e2c43 | checkpoint | All valves installed correctly
018c4f62-77dd-4d32-b611-afef0c033343 | checkpoint | Pressure transducer installed correctly
1811b058-31a5-4c5a-ba30-1d0b2f7272a0 | checkpoint | Builder sign off prior concealment
44c95dab-ef7d-4ead-973a-fd056c1f8780 | checkpoint | Backfilling (as per specification / geotechnical report)
26663758-5051-40ce-a281-1b7750b40075 | checkpoint | Compaction of material (as per specification / geotechnical report)
f7c14f6c-9cb9-4c35-a707-47f65be3ed34 | checkpoint | Clean and flush
9722caba-1ef7-4e3c-83ad-15c5a2a3e155 | checkpoint | Inspection and photos prior to closure
d3afeb8c-ae47-43ae-9b05-a86524c387ac | checkpoint | Final sign off - Pass when satisfied to proceed (Any issues please comment & Add photos below)
020ea0e5-b74e-55e2-9f9e-0a6e752e12f0 | note | Passing above includes Builder sign-off
70b1af70-fedf-4aed-9d82-49f3e5d14418 | checklist | Rainwater |  | Rainwater
151706c7-7872-4d80-9d35-655218988255 | checkpoint | Setout & alignment as per drawing (include revision below)
63a5c973-99d7-5a26-b25a-a4f5eb1a1cc5 | textbox | Drawing & revision number(s)
afc354a8-3abd-4dda-8325-9eec6bec0291 | checkpoint | Material type as per approved sample submission
3b8e283c-5ace-431e-a4ce-a9454145be7a | checkpoint | Pipework fittings, bends, joints etc (as per AS 3500.1 section 2.6)
9923627e-aa21-47b6-8b0a-200a68ed3a36 | checkpoint | Welding / pressfit / push fit (as per AS 3500.1)
906d32e2-4f83-4e23-8748-8bb62becc6fa | checkpoint | Support & fixings (acoustic / seismic / water hammer)
df9dda21-5704-40b8-b16c-262cbe85cc40 | checkpoint | Pipework Installation (as per AS 3500.1)
25bdd498-2200-4ba5-857e-0962e02ea221 | checkpoint | Check no cross connection
8155f5c2-9e10-45c8-b8d3-78ab6e31db66 | checkpoint | Pressure test (1500kpa pressure test)
c498641d-ba87-4f06-87fb-a83883dfeaeb | checkpoint | Identifications of services
d1343eba-1137-48cb-8b97-d9ce1d488282 | checkpoint | Final sign off - Pass when satisfied to proceed (Any issues please comment & Add photos below)
f733e34a-5b67-50a0-9976-39cbb7c9f8a1 | note | Passing above includes Builder sign-off
e4a07e0f-f6fa-5943-9954-af914a73094d | tickbox | Area clean
faa93e40-da64-4fb6-8978-80057e0a2dcc | checklist | Recycled Water |  | Recycled Water
659544b3-71a0-40a3-ba4c-92b72b38ab0f | checkpoint | Setout and alignment as per drawing (include revision in comments)
24f6eb76-d013-54d0-8530-fd9604764277 | textbox | Material type (as per sample submission)
256d56c8-4cda-4413-816f-b1402bd009d3 | checkpoint | Pipework fittings, bends, joints etc (as per AS 3500.1 section 2.6)
b882b134-740c-4679-bf15-b2b76803fdb8 | checkpoint | Welding / pressfit / push fit (as per AS 3500.1)
19863b3b-496f-4b12-9167-95fb03821947 | checkpoint | Support & fixings (acoustic / seismic / water hammer)
73db3029-b204-4b93-a9ee-2ca18a50e456 | checkpoint | Pipework installation (as per AS 3500.1)
e40b3d82-9f48-4a35-8d71-93178ba4bcac | checkpoint | Check no cross connection with domestic water supply
122f523f-e34e-4dbf-8f5c-3a9d049eb5cc | checkpoint | Pressure test (1500kpa pressure test)
d3dff3aa-08c4-4f58-80ea-2b0cbfe410f5 | checkpoint | Identifications of services
7996b20e-c2d9-42f9-8a74-1afe2833bdf7 | checkpoint | Final inspection (3rd Party)
6ffa3da2-648b-43c4-9389-ca1ee33d779c | checkpoint | Final sign off - Pass when satisfied to proceed (Any issues please comment & Add photos below)
77a8c384-8454-5fea-8681-d386a0f4afa0 | note | Passing above includes Builder sign-off
1a70ac86-873b-5ad8-bc64-99c7643bb619 | tickbox | Area clean
0590c500-a575-476c-8de6-6a5d96b58abe | checklist | Rock Variation (Australian Standard Method of Measurement) |  | Rock Variation (Australian Standard Method of Measurement)
95385207-87fb-4ea7-9859-dbaacc560331 | checkpoint | Rock Variation
898651e9-a293-512a-b87a-71b57e3dfa6f | textbox | Trench depth (m)
af19b5a1-2702-5d0c-ad7e-632109ac9128 | textbox | Top of rock depth (m)
9e2a0536-91d5-52b2-bf2c-6f7bf0992dba | textbox | Trench length (m)
39db6e9e-c658-531d-b756-f4e15fbb61be | textbox | Pipe OD (mm)
ca622cf3-d41e-4748-beb9-f45065f57a64 | checkpoint | Drawing mark up of rock location
dc984167-6d7f-4370-922f-da65acca482c | checkpoint | Photo of top of rock in trench and depth measurement
a9f277e9-05f1-48f3-a570-304e94cd470f | checkpoint | Photo of breaker in trench
01cf4b55-7c27-4e3c-80f9-24d4a46399f4 | checkpoint | Photo of fully excavated trench and full trench depth measurement
2e200ad7-149f-4053-9269-8919a58f9e27 | checkpoint | Photo of rock trench length with measurement
2f2b46df-ea9e-4ad7-b539-b1844a500aa3 | checkpoint | Final sign off - Pass when satisfied to proceed (Any issues please comment & Add photos below)
95ecc183-73b1-5116-a646-5465cb08c5a8 | note | Passing above includes Builder sign-off
30fd82cb-6d07-5821-9e5f-c262b6a647d4 | tickbox | Area clean
7ec56e95-6de8-4f1d-8f87-b37e5d6264ab | checklist | Rough In Checklist |  | Rough In Checklist
e850b7e3-9013-4e67-a15c-d32c50bc01be | checkpoint | Setout & alignment as per drawing (include revision below)
49f4c77d-f1df-574a-ae40-cf442626fd7e | textbox | Drawing & revision number(s)
7dc7f31b-84b1-4b2f-91dc-136a9205fdd9 | checkpoint | Material type (as per sample submission)
3b165194-77e8-44cb-8c11-92597ac6dbb0 | checkpoint | Welding / pressfit / push fit / witness marks (as per AS 3500.1)
6d09c688-f685-47a0-b994-bdb4c4e761f7 | checkpoint | Support & fixings checked (acoustic / seismic / water hammer/ silicone) - Add Photos below
4ff53a3a-f576-4e4e-b899-5fe49e95b504 | checkpoint | Pipework installation checked against standards (as per AS 3500.1)
b8c489dc-20c2-4132-8fb3-0e06931728da | checkpoint | Check no cross connection
94fc42f7-8ce0-4f41-87d1-81b087d1d789 | checkpoint | Heights double checked before room sign off as per sample submission
eb6c76e0-2722-44c4-9c7b-8afd61e03bb4 | checkpoint | Pipe risers water sealed per floor & capped off to prevent damage
18080cef-3ba2-4d63-b173-df1c3dba4a35 | checkpoint | Correct sewer ventilation installed
246b064f-4b8e-4f4c-a92c-227b2269768f | checkpoint | Pressure test water lines to (1500kpa)
352df974-3cd2-4bb9-b78e-37d4c7a7be41 | checkpoint | Identification of services
f9efd4ce-62ac-5c4c-b09d-3abb2b3528ef | textbox | Services
52fc901d-7ed0-47ec-a808-792ad90ad425 | checkpoint | Final sign off - Pass when satisfied to proceed (Any issues please comment & Add photos below)
8b9576fa-73af-5284-818c-08a67b4d9412 | note | Passing above includes Builder sign-off
a8569385-fdc7-57ec-a720-af6a365cd10e | tickbox | Area clean
7d5076f6-afd2-43bc-a535-e928f2be5253 | checklist | Sanitary |  | Sanitary
f12fe0d9-d234-4733-94c5-2e2b62a3753d | checkpoint | Setout and alignment as per drawing (include revision in comments)
3738c185-286f-5c5f-8e55-d56115f70778 | textbox | Materials Type (as per sample submission)
1ac63df5-56b5-4ac6-bcf3-be94acae492a | checkpoint | Fittings & fixings (as per AS 2032)
82eeda00-6a6c-4b94-add4-f1562fe66fa3 | checkpoint | Identification of services
ec557261-a965-41c4-8387-b98572757049 | checkpoint | Heights double checked before room sign off off fixture approvals tech data
960eb979-5ddf-49bb-a5af-2d6d30b1360b | checkpoint | Pipe risers sealed per floor and capped off to prevent damage
a6ad4d86-d1f9-44d7-9c39-cc94cea51eac | checkpoint | Correct ventilation
1f18b06c-dd75-450b-9fa4-8fc20eadb2f3 | checkpoint | CCTV drainage
82cbe511-92e6-4818-9541-9564b07c80b3 | checkpoint | Testing (air testing to 15kpa)
68cc09d8-7da4-4e1e-8bfc-6c3bbdc71416 | checkpoint | Identifications of services
db112d58-ef75-4d67-a3e8-a2f6c87ee04f | checkpoint | Final sign off - Pass when satisfied to proceed (Any issues please comment & Add photos below)
e6b6a46e-8cb9-5c3e-b2ab-938ce25d722e | note | Passing above includes Builder sign-off
e7ae8f58-d556-588e-ab6e-3cc100ceb935 | tickbox | Area clean
ea9ba5f2-10dd-4a70-8c01-1e9964671c74 | checklist | Service Log - Thermostatic Mixing Valves (TMV) |  | Service Log - Thermostatic Mixing Valves (TMV)
0e9cdbe7-2c2b-4786-a8a0-2ab90f0521cc | section | TMV - Service Log Sheet
d96134db-de8a-4c85-89af-3dc04bd3d1da | checkpoint | Service Log Details
de7035f7-3798-58d1-ac91-f45c843e40fa | note | Use a seperate sheet for each valve
4a2e6624-1127-5acc-9b7a-2f5e3bd7afd9 | textbox | Name of Establishment
ccd247e0-e6b7-5b46-9c4b-0f09eea7a716 | textbox | Address of Establishment
954687be-f638-5ea3-814a-8f985dd0e1f9 | textbox | Contact Person
e68f2d7d-42e6-57a6-bb05-12b71df617fa | textbox | Phone Number
73da40d5-498c-5f95-b605-7394b1ccdd33 | textbox | Work Order Number
34afce9b-7df3-52df-9bf6-b62263b8f95a | textbox | Date
7f00661a-3e7d-5d8d-b03b-f1552eff7320 | textbox | Make & Type of Hot Water Unit
99d2521a-70ff-5a84-b1aa-88dfdc6740df | textbox | Make of Mixing Valve
9da08972-4cfc-5e26-8504-0dcaa96804a2 | textbox | Model
1eeddd55-192e-5c75-8316-d28ac7303bfd | textbox | Size
0b8d3895-fa08-5b7e-ba66-cb3d98914ab2 | textbox | Valve Location/Building
8cacd81c-f756-5c60-aad0-0673da9841dc | textbox | Room or Area Designation
016cd4d7-7268-4da8-ac9c-3693f8491442 | checkpoint | No. of Outlets Served (Pass when Entered)
c82c41d7-db0e-53c9-a4c1-e93645cc6006 | textbox | Total No. of Mixing Valves On-Site/Building
87865ff8-419a-5720-bcb2-060a130a07d3 | textbox | Baths
745f464d-c70f-52da-afbd-871ca05f4918 | textbox | Basins
38d96ca0-88d7-5087-9bc1-c09cd706643c | textbox | Showers
5de48c8a-1af2-5ae7-a543-2a4466a20b7e | textbox | Other Outlets (Add Details)
24d913ad-7395-4d86-9ee4-26eb63154d6b | checkpoint | Valve installed to requirements of valve manufacturer / supplier, Department of Health & the local water supply authority
8a0cfe0d-22b9-5336-a019-5f47a2031a29 | note | If Failed - Provide Details below
0914afa9-5a01-51b0-b30c-29fcff3c5b0d | textbox | Failure Details
8b3792fc-8ac3-5332-b08c-9cf7d10d0c3a | textbox | Date of Previous Service on this Valve
962eceea-d4c4-592e-b9af-178914e818c5 | textbox | Previous Service carried out by
60dc03c9-d3bd-55be-b238-6fdb2d9c8c54 | button | Any current complaints concerning installation or operation reported by establishment personnel | No,Yes
ffeb4d3d-0ab4-51ee-b7e2-caeda48d7acb | note | If NO, Provide Details below
a8f0897e-946e-5768-a859-b05414707854 | textbox | Failure Details
a681c8c5-c99a-5972-9c9b-4837769daadc | textbox | Particulars of Service Work carried out
db2c3ab5-517d-52d3-bd13-4552c692a183 | textbox | List of Items replaced & Part Numbers
312a7e49-f66c-5c7a-8c44-53a6395c16e1 | textbox | Temp, of warm water at outlet
6359771f-b4a6-4062-8468-3827af568060 | checkpoint | Fail Safe Test (Add comments below)
664ac609-4bb1-4c67-b504-1536620390ae | checkpoint | Valve considered satisfactory for further use
1f8d7fa6-7d3a-5de6-866b-ae90cd00288c | note | If NO, Provide Details below
22c8f254-aec1-5f1f-a4ed-b77671762276 | textbox | Failure Details
f9fdc67e-168b-55fa-8c50-1626feb70e81 | textbox | Next Service Due (12 Months Maximum)
eb83fc63-2389-4529-b1c9-ca15250c3cea | section | Service Log Details
b29e5c21-9af9-4521-952c-4943efa87f30 | checkpoint | Sign-off (Pass once completed & signature Details added)
41ad82bf-46f6-5b55-851c-63eeec13f46b | note | I hereby certify that all work has been carried out in accordance with the valve manufacturers / suppliers warranty published maintenance / service instructions, the requirements of the Department of Health and the local water supply authority
e52c9ef0-4224-54ea-8af0-1fb1392a4ff8 | note | NOTE: A duplicate copy of this report is to be retained at the site for any inspection by authorised persons
c4f6039c-fa05-567d-a83f-8ad13245b9f4 | textbox | License Number
025e6518-a93a-5a06-b4aa-1ec0c6b748b4 | textbox | Contractors Authority No
8b8abb4d-5baf-51e7-8c51-cb43b62f5090 | textbox | Date of Service
8c3bbcd3-52b4-4f4d-b193-d479b3743b2a | signoff | Click to Add Licensed Plumbers Signature
c1b02e3b-1d90-44cb-88e2-6d3d50b9ad31 | section | Valve Install
e2e06555-de73-4948-a330-12f5afef0481 | checkpoint | Valve Installation Details
09ec4434-9ca1-50e8-990d-47eb41a82d2e | textbox | Valve size & Installation recommended by
44c30b58-b20e-588d-bc5b-74919bbce733 | textbox | Valve Supplied by
ba5586dd-5451-589d-92d6-adc3c2d70c28 | textbox | Valve Commissioned by
a1a47ba1-1347-5b3d-8aa4-6261a4a4754c | textbox | Date of Installation
4b57243b-53fc-5fe5-b3ed-b5e50136c769 | textbox | Drawing No. & Revision
02b4ed86-7853-5945-af2c-af043d8a1cb3 | textbox | Certificate of Compliance/Inspection No
2b50bf1a-9626-4fb6-8b26-43252a4cf186 | checkpoint | Service Manual On-site
f8752f82-acf4-57da-ba1b-7db3bb5d8ac1 | textbox | Report received by
809ad52c-ff6f-5e41-9daf-ded351d1da63 | textbox | Position
bcf0fd80-428f-5392-b9d7-2eab797d674d | textbox | Date
4889e1d2-a83c-4bc5-b247-7e27bd9e96ed | signoff | Click to Add Signature of Receiver
eff1e2d3-9e1e-4bff-80a9-d730d400475c | checklist | Sewer AG |  | Sewer AG
eed27afe-1622-44c1-9ca6-15bb5354f99e | checkpoint | Setout & alignment as per drawing (include revision below)
f8c4633c-304b-5706-b94c-828969f6d567 | textbox | Drawing & revision number(s)
6f736390-6994-40db-b90f-e704c01e2b37 | checkpoint | Grades, fittings & joints installed to standards
921e4360-e032-47e6-8d22-2de14392d712 | checkpoint | Fixings & seismic support to standards
21712dac-1ab5-4ddf-b01c-1bf2c83e82f9 | checkpoint | Expansion joints per floor installed correctly & clipped
b4ccd395-4e7c-4fca-b837-b63f5aad06c4 | checkpoint | Pipe risers sealed per floor & capped off to prevent damage
65f44e93-fba9-42dc-b91b-e6b4bf27a3bf | checkpoint | Correct invert level (As per Standards)
9b2a48b3-e633-4b9c-be8a-c279acc7844c | checkpoint | Vents and AAV installed (As per Standards)
383ff105-ea4c-4230-a23f-ba253753e848 | checkpoint | Acoustic lagging installed to acoustic specification
012cc59c-7b49-4188-9541-aba4f841f35b | checkpoint | Pipework water tested to 15Kpa
0584cbef-03f4-4afc-a598-e8a693550d26 | checkpoint | Identifications of services
972556db-6862-41c5-93c3-828c126a4ead | checkpoint | Final sign off - Pass when satisfied to proceed (Any issues please comment & Add photos below)
b2481f7c-0b51-5ff2-b561-3bfa910426cd | note | Passing above includes Builder sign-off
706661c5-922a-5b70-90a8-52ceebf47060 | tickbox | Area clean
cf3377a2-ca01-43ff-b110-e2439e4c169e | checklist | Sewer BG |  | Sewer BG
d91c66e4-72ca-4614-8c67-3c560c0c1d2c | checkpoint | Employee trained for task
f71e5688-2984-4f06-a29c-7cf4ba20a0d2 | checkpoint | Latest specifications and standards nominated in ITP
b4ac376a-d0cb-45ef-81fd-40918b5c49c1 | checkpoint | Setout & alignment as per latest available drawing (include revision below)
b0e79635-381c-53b2-814e-77a35ca3971d | textbox | Drawing & revision number(s)
71fdf6b5-062e-47a8-9a9a-ad0ee63be841 | checkpoint | Correct approved materials as per sample register
75b5cb8f-feb3-4de4-b8d2-c465ba878d85 | checkpoint | Excavation undertaken & no issues (Any issues comment below)
db3f91c2-6545-449f-b597-ba9b7a365019 | checkpoint | Pipe bedding material comply (as per AS 3500)
7a6d7f18-d68e-4f4c-90a5-3df67b9f7fdb | checkpoint | Grades, fittings & joints installed to standards
03c7b53e-e66a-42b2-804b-aaa99eac1765 | checkpoint | Pipe clean out via water flush
6e7483ea-22b2-44d6-bfa7-46b04230b211 | checkpoint | Inspection & Testing Prior to Concealment to AS 3500.2 section 13
a8819df5-f728-4311-ac70-ff66ffdedbcb | checkpoint | Builder sign off prior concealment
6020a872-c073-4fd3-b41d-577633644999 | checkpoint | Seal open ends with caps & high light to avoid damage
197194e3-705c-4962-a637-de491255f62e | checkpoint | Backfill and Compaction of Material (As per Specification / Geotechnical report)
1ce5b31c-3db8-4f4a-8089-650baf3868c6 | checkpoint | CCTV on completion & record results
9c71cbf7-68d7-492b-916a-e3ab9c4ea7df | checkpoint | Final sign off - Pass when satisfied to proceed (Any issues please comment & Add photos below)
0c4284c0-ef45-5d26-b545-591c04f94c24 | note | Passing above includes Builder sign-off
57298f35-9a65-5749-a657-a9409deef41c | tickbox | Area clean
e6d4e533-80f7-4c6c-b866-d0971e0f23f1 | checklist | Slab Penetrations Template |  | Slab Penetrations Template
6aceb4a6-2c2b-4fd6-b069-09506bd83dd7 | section | Pour 1
af5c3b37-f12f-43f4-80a2-05b82e1b2ab3 | checkpoint | Setout & alignment as per drawing (include revision below)
35da2c9d-d74b-5335-b457-2594f96b9b7f | textbox | Drawing & revision number(s)
9affee04-69ed-433d-9193-c699f045d301 | checkpoint | Fire protection installed (as per approved samples)
10f589be-c1fc-4b3f-bc31-aa8e108a6852 | checkpoint | Support & fixings done correctly
b87008ed-58c8-4972-8b05-afa804d46159 | checkpoint | Pipework laying & lagging acceptable
502f177e-b6d7-425b-b717-301910cadd91 | checkpoint | Material type (as per sample submission)
c81d8747-9d76-4562-8a19-09ca2d81c9c9 | checkpoint | Pipework tested (add below)
2798eb7b-1d28-5089-8a0d-faa6845a95cf | textbox | KpA of test
7b4cae27-09d2-43fd-baf5-78ce68aab277 | checkpoint | Penetration secured down for concrete pour
7831b118-bfb6-454c-a5ae-e07484e9e4fe | checkpoint | Final sign off - Pass when satisfied to proceed (Any issues please comment & Add photos below)
bc3218bc-e853-5319-a407-627e37bcdc94 | note | Passing above includes Builder sign-off
fb128eef-b20b-5af5-aeac-e21c594f192e | tickbox | Area clean
21e9a8a0-7996-4b02-8f2a-53ab384530b3 | section | Pour 2
810e56d6-527e-4aa8-946e-3da1668eb586 | checkpoint | Setout & alignment as per drawing (include revision below)
9fbc4673-ae94-57c9-ae1b-118f3f8a0710 | textbox | Drawing & revision number(s)
a570e263-ff2e-4847-b201-63c4ca768ca8 | checkpoint | Fire protection installed (as per approved samples)
bcea35ac-d0b2-425f-8be3-252f4362c400 | checkpoint | Support & fixings done correctly
d3261a18-9189-457d-9491-d4c7ab6d980b | checkpoint | Pipework laying & lagging acceptable
ee0f8b05-857b-4f55-b851-36cbc41ef80a | checkpoint | Material type (as per sample submission)
848f21ca-f440-44c4-89b6-398a98189e47 | checkpoint | Pipework tested (add below)
c9799692-f17a-5577-82e5-e3c09581c1ff | textbox | KpA of test
4f23d464-3ab9-4c1a-8b6a-41602723b76e | checkpoint | Penetration secured down for concrete pour
99998880-f16c-4e26-a31d-31d965dbabd4 | checkpoint | Final sign off - Pass when satisfied to proceed (Any issues please comment & Add photos below)
d77fdefd-c070-526f-bb2d-c5cadc852cf2 | note | Passing above includes Builder sign-off
58aa5740-b807-5e98-b634-51664ecfe401 | tickbox | Area clean
f126cf0b-4dad-498e-a736-803518ac933d | section | Pour 3
00bef536-ba57-4458-bd67-8e3200e9d0c4 | checkpoint | Setout & alignment as per drawing (include revision below)
a44e4eb8-ec10-59da-a103-f1c303f17078 | textbox | Drawing & revision number(s)
c9c55707-9498-4c81-92fd-160f130b3f95 | checkpoint | Fire protection installed (as per approved samples)
df750099-0bc1-457e-9c67-ec69e20923b5 | checkpoint | Support & fixings done correctly
a775c02e-043a-43fc-b232-a560322d12c7 | checkpoint | Pipework laying & lagging acceptable
b93b1bca-602b-45ad-a945-f981cd7db4c9 | checkpoint | Material type (as per sample submission)
a392c390-f615-4b3c-94c0-fc51ad1fcfa7 | checkpoint | Pipework tested (add below)
4b4cdfa8-894f-5340-9dca-936d58199064 | textbox | KpA of test
53a4df16-ecbc-40a3-b3f8-8a997550838e | checkpoint | Penetration secured down for concrete pour
65c7e045-6c28-4451-ba90-1681804d2cb9 | checkpoint | Final sign off - Pass when satisfied to proceed (Any issues please comment & Add photos below)
77e0800f-9792-5336-908c-63e3ae483604 | note | Passing above includes Builder sign-off
eaa5aadb-68ed-52c6-b657-4d86eda43444 | tickbox | Area clean
101e2278-5cf0-4edf-a3c3-0ecb33d4e364 | checklist | Stormwater AG |  | Stormwater AG
ce866e62-e9a9-4a51-bf9b-941ecc795b13 | checkpoint | Setout & alignment as per drawing (include revision below)
c21f1bc5-d334-54f5-ba40-8376e9912557 | textbox | Drawing & revision number(s)
4752f720-579d-4a40-bcc7-0347006b25b6 | checkpoint | Grades (as per AS:3500)
52100a4f-ea28-42be-84a1-552eaa245221 | checkpoint | Location (as per hydraulic drawing)
59368100-18aa-5344-99ea-5b1df54236c6 | textbox | Location
6f415659-9de9-4309-a0d4-ea15c3351670 | checkpoint | Fixings - Securely fixed (As per Standards)
ea67d2fe-0129-41f7-8906-4cd3b4a3d219 | checkpoint | Fittings Joints ETC (as per AS 3500)
4301fe3d-c822-4461-9ced-a6fc7739def2 | checkpoint | Inspection prior to closure
127c283b-6495-42f1-8916-732e974cc6b8 | checkpoint | Operation of pumps (Commissioning report) if Applicable
980d5520-e61e-49c9-a90e-8d430acbbeb4 | checkpoint | Test water and discharge requirements are met
bf98487d-2761-4bb9-953a-14bb4705eeb7 | checkpoint | Correct invert level AS per AS 3500
10974bb6-90b7-462a-a32e-5d89f3b67904 | checkpoint | Final sign off - Pass when satisfied to proceed (Any issues please comment & Add photos below)
1fcee3f6-7b64-5641-a37b-7c5d0da9b4a5 | note | Passing above includes Builder sign-off
8780f693-89eb-5199-a173-29c0b4441481 | tickbox | Area clean
319820cf-c27c-4a6e-8552-765b0ee8cf62 | checklist | Stormwater BG |  | Stormwater BG
6a51f948-e8e5-4bde-8d8c-894c0b269306 | checkpoint | Employee trained for task
5c2e1478-8352-415d-9468-3b4569ceaf4a | checkpoint | Latest specifications and standards nominated in ITP
1b2f57a7-eaa6-437b-b22d-068b64da18bb | checkpoint | Setout & alignment as per latest available drawing (include revision below)
d4d2b456-8bff-5d04-b3fa-87fff9838983 | textbox | Drawing & revision number(s)
58bc2a10-bb07-457b-8cb0-b68e5a686dc8 | checkpoint | Correct approved materials as per sample register
c51ecda7-b025-4123-8d41-155673fc8698 | checkpoint | Excavation undertaken & no issues (Any issues comment below)
48157be8-ad63-414c-abab-f07f6b26d41a | checkpoint | Pipe bedding material (as per AS 500)
72e24d83-b18a-43b8-9842-1ba5d5bee853 | checkpoint | Grades, fittings & joints installed to standards
c20403f0-64ac-49a8-956a-afafd1ffdac0 | checkpoint | Pipe clean out via water flush
69a94fe5-828f-4569-9e4d-8a3b992fc747 | checkpoint | Inspection and Testing Prior to Concealment to AS 3500.2 section 13
f3f0cdb9-824b-467c-8af8-ef65a675cf44 | checkpoint | Builder sign off prior concealment
9403c252-7ccb-4bb3-b3d6-2d3a2f3502b0 | checkpoint | Seal open ends with caps & high light to avoid damage
81dd7943-b67f-42a5-91fd-b41fbf8e0061 | checkpoint | Backfill and Compaction of Material (As per Specification / Geotechnical report)
54a02544-cf50-4429-8d38-8e1a0fa30be3 | checkpoint | CCTV on completion & record results (If applicable)
cec7d812-cb65-495c-a0c8-aaafbff0c590 | checkpoint | Final sign off - Pass when satisfied to proceed (Any issues please comment & Add photos below)
8a9cee62-be51-5cc3-aef3-c04d01f4cf4e | note | Passing above includes Builder sign-off
2fc53b67-51c8-5d4e-ba08-17452ad7e12c | tickbox | Area clean
b93fa37c-8cbd-46ba-8f75-9ff6fd95d85f | checklist | Tipper Truck Prestart Checklist |  | Tipper Truck Prestart Checklist
22701874-b971-4629-ac01-7cdec84fe299 | section | Prestart
6828fe02-83de-474b-add1-9239d2378790 | checkpoint | Details - Pass once entered
62f0b36f-be9b-5164-a3a4-8f62ccdf3a62 | textbox | Make & Model
24e53c1e-22b4-5e5a-b931-2c6f5ab7c2a1 | textbox | Registration
7fd5098b-b1b3-5ea9-8292-05e1dd1dded1 | textbox | Prestart check completed on (DD/MM/YYYY)
ebc125c1-a002-56a5-a3f2-359d2bef1248 | textbox | Odometer Reading
a2424585-fa23-4e73-ae64-14e2943cd9cb | section | Visual Inspection
f7e33f87-da5c-4704-9101-b1eb02a8e561 | checkpoint | Undertake Visual Inspection of each of the below
e80c93f4-f16f-5960-815b-3af12a0d618e | note | Operator to check each item below & acknowledge checks have been made
819a8722-30f9-5050-b6a7-939433aae1c2 | note | Any issues/observations please add comments & photos below
bcfc47f2-0024-5afc-b5a6-3aa278e53795 | button | Tyres properly inflated & in good condition | Pass, Fail
d4661ca1-ea71-5b47-805b-6085d4bf3776 | button | No wheel-nuts missing | Pass, Fail
5283eea1-dd05-5e02-a66b-19f8295bb7b4 | button | No sign of any fuel, oil or hydraulic leaks | Pass, Fail
de774dcf-87e3-5703-a845-281c70a9b1b9 | button | Truck does not sag to one side | Pass, Fail
4da54ca8-d72f-58d5-b81a-f4a9e10a4ada | button | No cracks in windscreen | Pass, Fail
577c4006-bf1b-5e04-b439-50a84b863d3f | button | No cracks in headlights | Pass, Fail
54441a11-0cb7-5a44-a822-3d0df9966bb7 | button | Flashing light working | Pass, Fail
419920f0-9899-59b1-96e9-d9cfcb3777a7 | button | Brake lights operational | Pass, Fail
20566636-cbc9-5dad-bec6-ab97bd2ff283 | button | Parking brake fully operational | Pass, Fail
dc3833de-4fae-5bfc-b0fa-a19ba904893c | button | Warning horn fully operational | Pass, Fail
50605499-1255-51ff-ae8d-77eaf713a041 | button | Reverse beepers/warning signals working | Pass, Fail
8bbe6801-023f-57ef-8a7f-c6d65858da02 | button | Indicators/Hazard lights operational | Pass, Fail
59e1b670-6fb6-5dfa-a057-d222d93f75db | button | Interior clean & tidy | Pass, Fail
42c79737-9b22-4701-a7fb-7993304c798d | checkpoint | Are there any faults to be identified (Pass-No/Fail-Yes)
4fc2700d-a856-51bf-a9fc-2dd685d6bce2 | textbox | Please detail identified fault(s) below - Attach Photos
9d4508bf-70ee-503e-8acf-dfb3b9843458 | textbox | Who has the fault been reported to - At a minimum, must be reported to your Site Foreman
bcb8033d-a61b-52bf-8f0d-a1f3a0ddc810 | textbox | Date fault was reported
3b3e826e-44ae-4a0f-821f-2015f6ea8e03 | section | Sign-Off
7cf823cd-e83b-4004-b88d-98c4317db90a | checkpoint | Operator declaration - As the operator, I declare that I have been trained in the safe use of this machine & hold a Valid Drivers Licence
e8b51e40-f4d9-4cc3-a314-2189fbf1d657 | checkpoint | Operator Sign-Off
a51ee4ab-a94f-46e2-86b9-f7df2abe2148 | signoff | Click to Add Signature + Details
c3afb72a-9a9a-4080-b818-2c6c6e9777c0 | checklist | Tipper Truck Prestart Checklist - Isuzu-NH Series NLR 200 |  | Tipper Truck Prestart Checklist - Isuzu-NH Series NLR 200
5d50e601-110b-4913-9509-10d03be7474d | section | Prestart
b112392c-9eed-4f9d-ba64-42909e2b9096 | checkpoint | Details - Pass once entered
b01111bb-7907-50af-bb13-f0c46ed1149b | note | Make & Model: Isuzu-NH Series NLR 200
0bb6ff82-e22b-50cf-b525-34e12c441846 | note | Registration: 1PL6LJ
6103dcb2-cd54-51ba-bb1d-70c7f9c081cd | textbox | Prestart check completed on (DD/MM/YYYY)
84df065f-ea41-5499-94f7-273161509b71 | textbox | Odometer Reading
af6b272f-9262-4954-b704-65a5590a502b | section | Visual Inspection
67467112-0c19-41ca-8835-a7ce2d8fe4a4 | checkpoint | Undertake Visual Inspection of each of the below
f0c9aa9d-cdc5-5124-a740-6fb2069f5980 | note | Operator to check each item below & acknowledge checks have been made
ed78b539-fb48-51d1-b900-aaae0fb280d0 | note | Any issues/observations please add comments & photos below
1a2f2386-2202-5d57-8474-0cd08f540d6e | button | Tyres properly inflated & in good condition | Pass, Fail
81a08408-47a1-5d1d-9fe7-a3bd939ebdc1 | button | No wheel-nuts missing | Pass, Fail
f39ec0ca-db96-5149-abff-a5d2df4fa548 | button | No sign of any fuel, oil or hydraulic leaks | Pass, Fail
b267488a-1f4e-5de6-bbd6-504baba1fae2 | button | Truck does not sag to one side | Pass, Fail
94874d45-bca5-5e65-b1ae-8569a4932a46 | button | No cracks in windscreen | Pass, Fail
b01281c9-ee88-5377-8c96-d72460b08446 | button | No cracks in headlights | Pass, Fail
87ecbda9-4a57-577e-9002-aedd25e4e4d2 | button | Flashing light working | Pass, Fail
36aaa34f-8447-5b46-aa19-91a780b24a8e | button | Brake lights operational | Pass, Fail
9f4b4e93-ef41-5b49-9c3f-85a9b99bc901 | button | Parking brake fully operational | Pass, Fail
e42d6ffe-31e0-5e2c-b311-14cdd2a29a4e | button | Warning horn fully operational | Pass, Fail
cd19dd49-6e84-5dfb-b13e-5d764bb16ed8 | button | Reverse beepers/warning signals working | Pass, Fail
ca333bec-e8e0-5c2c-a4cf-f214cb7f31cc | button | Indicators/Hazard lights operational | Pass, Fail
47dd8139-1c5d-5fcc-b431-8380fdf2faff | button | Interior clean & tidy | Pass, Fail
52cbc0dd-df35-4f92-9b9a-0b3bfc438b3a | checkpoint | Are there any faults to be identified (Pass-No/Fail-Yes)
49e2b481-586d-5fd4-94b0-72c4fb788d8e | textbox | Please detail identified fault(s) below - Attach Photos
5d3a22bb-ef70-54d6-b09a-378a942b1b71 | textbox | Who has the fault been reported to - At a minimum, must be reported to your Site Foreman
3313d253-5e6f-5f94-8a1f-ff243575dfb1 | textbox | Date fault was reported
dbfb076e-a7af-4be3-8495-43299ca78ed5 | section | Sign-Off
cf7a86cb-68a1-447b-9b73-b9a07605f62d | checkpoint | Operator declaration - As the operator, I declare that I have been trained in the safe use of this machine & hold a Valid Drivers Licence
cf216fd0-1071-4d86-b132-202f788acf98 | checkpoint | Operator Sign-Off
b08f6673-ff06-41aa-b310-d27193e3abea | signoff | Click to Add Signature + Details
c03a5cc0-c2c8-4e5b-b0b2-4b25c7670e78 | checklist | Vacuum Drainage |  | Vacuum Drainage
e82f2c36-a38f-43d6-8413-40c1b8f99357 | checkpoint | Setout & alignment as per drawing (include revision below)
f6fce37e-3e3e-56ef-96cd-b9592f23b65c | textbox | Drawing & revision number(s)
9e949b96-a93d-55dc-bec4-e09f3389e1bf | textbox | Material type (as per sample submission)
c901a0e1-a1e6-4797-95fe-64b9c848f723 | checkpoint | Correct invert level (as per AS 3500.2 Section 16)
01bf36c2-eb02-46d2-aa93-2c8d5d04fff2 | checkpoint | Pipework fittings, bends, joints etc (as per AS 3500.2 Section 16)
61cd9766-d154-48a5-bf48-ce0b9f1f9eea | checkpoint | Support & fixings (acoustic / seismic)
e7b832d4-9e74-4dd9-b48c-552e4e29ab4e | checkpoint | Pipework installation checked against standards (as per AS 3500.2)
8f140f2d-170e-4ab2-b229-95a743bc87bc | checkpoint | Check no cross connection
740f5c47-f214-41bd-96e6-65605f93ad20 | checkpoint | Pipework water tested to 35-70Kpa
ec51596c-c46d-4d40-88cf-6dc1e238bbbc | checkpoint | Identifications of services
99a0047e-f55d-4e03-a0e8-f9376317f97e | checkpoint | Final sign off - Pass when satisfied to proceed (Any issues please comment & Add photos below)
cfe1cf69-365f-52c1-adce-df78da2c34a5 | note | Passing above includes Builder sign-off
db2a8217-f7eb-5b72-91d7-79d266d54a63 | tickbox | Area clean
b2247cff-c94c-40cb-ac50-93e7f109c5da | checklist | Variation |  | Variation
4844e0b5-10dc-40c5-b84a-2e402b536a30 | checkpoint | Variation Details Complete (Pass once inputted)
d1c02a50-c305-575b-a7dd-d48ecca63c39 | textbox | Variation Name
49ef1a3b-7aaf-5d27-a19b-be826fd7cfff | textbox | Variation Description
bd4717ce-d9e6-5dd7-922b-3ec9ce898dde | textbox | Materials & labour breakdown (Names, Hours & Material(s)/Quantities)
2d331137-54b5-50ee-a3b4-297c58550b8a | textbox | Acknowledgement
8290f795-d0cf-54fd-a851-1d061337a00e | textbox | Signature/Reference Mail
d5e835a0-26c9-4c98-bc22-aed57697344e | checkpoint | Photo(s)
e4b2b263-b3a0-4570-852b-0ac19497a944 | checkpoint | Supporting Documentation (Attached or Referenced)
2f31d3aa-1c28-42ab-a90b-8ca6886d917a | checkpoint | Variation Sign-Off - Click to Add signatures below
9fa0c096-b41f-5b9f-9ead-08e9989a4e7f | button | Wilson Representative Signature Added below | Yes, No
27cb3081-0b31-519b-8a4f-2edadca70638 | button | Builder Representative Signature Added below | Yes, No
2c32229f-0f11-469c-bd26-5bf951e8e981 | signoff | Click to Add Signatures of Wilson & Builder's Representative
beed81a6-96e8-47e4-a9f7-01f42f7b9fa2 | checklist | Water Meter Validation |  | Water Meter Validation
19ebf5f0-6714-4a3a-a6bb-344b8a1d0251 | checkpoint | Employee trained for task
c46f667c-1339-4e4a-afb3-bed7b696f521 | checkpoint | Correct meter installed as per sample register (Attach photo below)
76ef1a8c-c9e5-4d7a-8beb-be679228cd80 | checkpoint | Clean out all strainers & flush water before validation starts
5aa60416-19ef-41e6-8a22-3021675f377c | checkpoint | Check BMS is connected
9d492b00-08ad-4db8-b9c8-86500ff8ef8a | checkpoint | Check meter has correct labelling tag as per the meter matrix
826d9ca2-118c-4c6f-89f6-bc176397bf8e | checkpoint | Check right pulse rate to be recorded
fb39f6e7-65a1-5557-8fbf-8c573271bd00 | textbox | Pulse rate
7e9523a7-a2f6-4952-bce7-05efd84f8f0f | checkpoint | Turn on test point & fill test bucket with water to marked litre level
d9a1d450-93d4-46e8-9a5d-abb9692eb43f | checkpoint | Record reading is the same with BMS contractor
26ef334c-b1d3-5917-9698-6dd064e95664 | textbox | Record reading(s)
7f1ff977-6e49-4016-ae3c-d6954c1a0d8d | checkpoint | Remove test lines & insert plug, test for leaks
4fdb9785-70ec-424e-aceb-7b1f9a6f6773 | checkpoint | Final sign off - Pass when satisfied to proceed (Any issues please comment & Add photos below)
fa24d690-0821-5fe6-9390-20480b00aeb0 | note | Passing above includes Builder sign-off
b8b8bc49-a51d-5231-87ec-61cfd17a8192 | tickbox | Area clean
0c0a7f78-ae85-4829-9805-fabdcdd75da3 | checklist | Yanmar 5 Tonne Excavator Prestart - Checklist |  | Yanmar 5 Tonne Excavator Prestart - Checklist
8bc6d665-6017-4e34-b6a3-cf1c332381bd | section | Prestart
2d008a53-20f3-4961-b936-ecb7187a1d17 | checkpoint | Details - Pass once entered
60091c9a-a517-5128-abb1-31953de2adfc | note | Yanmar 5T - Model VIO55-6BC
1861086e-03da-5fee-86e1-0ad91d46670e | note | S/N BG505 - Engine Number 92542
2a1c1057-d423-5c00-8967-58746d72f595 | textbox | Prestart check completed on (DD/MM/YYYY)
fc24ae94-3305-5fae-ba8d-807cf087bdb4 | textbox | Odometer/Hours Reading
2e2b403a-530e-4787-8c3c-ad6d53349b2f | checkpoint | Operator declaration - As the operator, I declare that I have been trained in the safe use of this machine, hold appropriate qualification to operate and have been VOC'ed
5473b8d8-3cdd-4291-8241-77f5a7100b8b | section | Visual Inspection
764b3d1f-e8ac-4214-b63f-c68751a7cccf | checkpoint | Undertake Visual Inspection of each of the below
d6570e04-99f3-5002-9ca9-7e8403919bb0 | note | Operator to check each item below & acknowledge checks have been made
b7629c54-d75b-5f0f-b5a4-3707ca3f4707 | note | Any issues/observations please add comments & photos below
dcc33954-1af8-5d05-96e6-f2756741d7e3 | button | Check cooling water levels and replenish if required - Attach photo below | Pass, Fail
36b1cb11-23d6-5c27-b3e8-dc6b7f31bd00 | button | Check water separator in fuel line and drain if required - Attach photo below | Pass, Fail
faa72408-ce18-5908-884e-40755441a776 | button | Check dust indicator | Pass, Fail
4f69e973-50c1-5606-9266-e8b29a2ed517 | button | Engine oil level checked and at appropriate levels | Pass, Fail
1a55f43c-01d0-5eda-88c0-90b831d27383 | button | Hydraulic oil level checked and at appropriate levels | Pass, Fail
2ad8b59c-e314-5769-b80a-3a496fd43c5f | button | Battery water levels checked and at appropriate levels | Pass, Fail
6ec97df4-0cd1-5b00-9239-af03053f3f1e | button | Track tension checked and adjusted if required | Pass, Fail
84b7f15c-0565-5c4f-8670-60e227f4674e | button | All required points greased | Pass, Fail
5f3aaf4b-9c82-51bd-8a92-ce7d8c21a38b | button | No sign of any fuel, oil or hydraulic leaks | Pass, Fail
85399dfa-0ca2-5528-a676-04de8445258f | button | All link pins in place | Pass, Fail
665d476c-f2a6-51c9-a852-542f2d2d6b94 | button | Electrical system checked and all lamps in cab light up | Pass, Fail
cfea9a79-01ae-5e99-9224-567e94e4f709 | button | Flashing light working | Pass, Fail
cc9b294f-f329-5f3b-a290-6f7c75d067bd | button | Warning horn fully operational | Pass, Fail
d78a1dab-651c-57aa-90ad-455565e3820a | button | Reverse beepers/warning signals working | Pass, Fail
3b9b9f12-6fa6-5e61-9991-7f0a348774dd | button | Exterior checked and in good condition | Pass, Fail
e6d46c46-dc28-5546-9034-8e2a525b98f1 | button | Attachments checked and are in acceptable condition, including breaker & buckets - Attach photo below | Pass, Fail
2769145b-511e-5bc2-bc0a-416499593caa | button | No cracks in windscreen | Pass, Fail
c1ab3d72-39a0-5c6b-a549-1a2de7f8295c | button | Indicators/Hazard lights operational | Pass, Fail
fe738c28-3b46-5bc1-bfdc-d9d05608f649 | button | Interior clean & tidy - Attach photo below | Pass, Fail
4b78be29-f108-4ebb-b053-02ba05f9a884 | checkpoint | Are there any faults to be identified (Pass-No/Fail-Yes)
15647c5a-67c6-5b61-9f30-9d3d983d762b | textbox | Please detail identified fault(s) below - Attach Photos
344d3a0f-dc29-5a54-91a1-1bc9fa9d386f | textbox | Who has the fault been reported to - At a minimum, must be reported to your Site Foreman
ba3251d2-bc61-5b57-b9eb-f7e34a781ee4 | textbox | Date fault was reported
5cbf21b1-c41d-4120-9209-cf1b96d1fc8b | section | Sign-Off
574b38f3-71eb-4d04-ba75-2ac07e22aae9 | checkpoint | Operator Sign-Off
5b3c5863-1eb7-59d3-80d6-7c1daf891d88 | button | Attachments buckets & breaker in a secure location on completion of days work - Attach photo below | Yes, No, N/A
8a7796cc-dc91-4029-a07a-04e4fb922a99 | signoff | Click to Add Signature + Details