## res
type | name | values | prefix | postfix | usage count | user addable | template name | Resource Id
checklist | Komatsu WA 270 Prestart - Checklist
section | Prestart
checkpoint | Details - Pass once entered
label | Komatsu - Model WA 270
label | S/N 86760
text | Prestart check completed on (DD/MM/YYYY)
text | Odometer/Hours Reading
text | Location/Site
checkpoint | Operator declaration - Operator to check each item below and acknowledge checks have been made
label | Any issues/observations please add comments & photos below
section | Visual Inspection
checkpoint | Undertake Visual Inspection of each of the below
label | Operator to check each item below & acknowledge checks have been made
label | Any issues/observations please add comments & photos below
button | Engine oil level checked and at appropriate levels - Attach photo below | Pass,Fail
button | Coolant levels checked and at appropriate levels - Attach photo below | Pass,Fail
button | Hydraulic oil level checked and at appropriate levels - Attach photo below | Pass,Fail
button | No sign of any fuel, oil or hydraulic leaks | Pass,Fail
button | All required points greased | Pass,Fail
button | Check tyre pressure | Pass,Fail
button | Exterior checked and in good condition | Pass,Fail
button | Interior clean & tidy - Attach photo below | Pass,Fail
button | Warning stickers displayed in and out of machine | Pass,Fail
button | No cracks in windscreen | Pass,Fail
button | Flashing light working | Pass,Fail
button | Warning horn fully operational | Pass,Fail
button | Electrical system checked and all lamps in cab light up | Pass,Fail
button | Reverse beepers/warning signals working | Pass,Fail
button | Steering Operational | Pass,Fail
button | Check ad blue level | Pass,Fail
checkpoint | Are there any faults to be identified (Pass-No/Fail-Yes)
text | Please detail identified fault(s) below - Attach Photos
text | Who has the fault been reported to - At a minimum, must be reported to your Site Foreman
text | Date fault was reported
section | Sign-Off
checkpoint | Operator Sign-Off
button | Attachments buckets & breaker in a secure location on completion of days work - Attach photo below | Yes,No,N/A
holdpoint | Click to Add Signature + Details