## Schedule
Heron Crescent
Tasman Aluminium
Block | Item # | Description | Qty
A | 1 | Entry Door | 5
A | 2 | Bi Fold Doors | 10
A | 3 | Slider | 10
A | 5 | Stairwell Door | 3
A | 6 | Type A - Awning Window | 10
A | 7 | Type B - Awning Window | 10
A | 9 | Type D - Awning Window | 3
A | 10 | Type D - Awning Window (Bath) | 10
A | 11 | Type E - Awning Window | 1
A | 12 | Type F - Awning Window | 1
A | 13 | Type G - Awning Window | 1
A | 14 | Type H - Awning Window | 3
A | 15 | Type J - Awning Window | 3
Block | Item # | Description | Qty
B | 1 | Entry Door | 6
B | 3 | Slider | 12
B | 5 | Stairwell Door | 3
B | 6 | Type A - Awning Window | 12
B | 7 | Type B - Awning Window | 12
B | 8 | Type C - Awning Window | 8
B | 10 | Type D - Awning Window (Bath) | 12
B | 14 | Type H - Awning Window | 3
B | 15 | Type J - Awning Window | 3
Block | Item # | Description | Qty
C | 1 | Entry Door | 4
C | 4 | Slider | 4
C | 6 | Type A - Awning Window | 8
C | 7 | Type B - Awning Window | 4
C | 9 | Type D - Awning Window | 3
C | 10 | Type D - Awning Window (Bath) | 2
C | 11 | Type E - Awning Window | 1
C | 13 | Type G - Awning Window | 1

## Checklist
Substrate prepared for Install (Waterproofing etc.)
Hole centres as specified, Countersunk (450 mm max, 150 mm from corners/Mullions)
WANZ bars fixed/Level (Maximum hole centres 300 mm)
Window Level, Plumb and fixed in the correct position on the horizontal plane
Window packed and fixed off
Window aligned Vertically (Where required)
PEF Rod fitted
internal air seal complete
Head Flashing Installed as specified (When Required)
Threshold Installed (Hinge doors)
Free from marks, dents, scratches,