## Sheet1
name | values
Prestart |  | Once per level
Opening correct, rebates, drip grooves
Area clear, tidy and accessible
Building wrap correctly installed
Flashing tape correctly installed
Handover |  | Once per level
Item inspected and damage free
Area and item left clean and tidy
Protection tapes and films installed
Item inspected, all elements checked, correct, functioning and approved
Windows left clean
Window openers, etc commissioned
Remedial list completed
Handover keys
106mm Flush Glaze - Ground Floor |  |  | Not Applicable
Correct packings and sufficient at fixings |  |  | Not Applicable
Reveal material correct size (TWT) and undamaged |  |  | Not Applicable
Reveal grooves correct size and location for linings |  |  | Not Applicable
Frame installed correctly |  |  | Not Applicable
Openings correct and operational |  |  | Not Applicable
External Wet Seal and 3M Tape Seal installed |  |  | Not Applicable
Sealants and air seals installed correctly with Perf rod |  |  | Not Applicable
Commercial Doors fited |  |  | Not Applicable
Hardware installed and operational |  |  | Not Applicable
Manifestation installed |  |  | Not Applicable
Glazing completed correct to specification including wedging |  |  | Not Applicable
Atlantic Sliding Doors/ Windows 48mm QA
Factory QA
Correct packings and sufficient at fixings
Reveal material correct size (TWT) and undamaged |  |  | Not Applicable
Reveal grooves correct size and location for linings |  |  | Not Applicable
Frame installed correctly
Head flashing installed |  |  | Not Applicable
Openings correct and operational
Inseal foam tap to head and Jambs
Sealants and air seals installed correctly with Perf rod
Hardware installed and operational
Exterior Head and Jamb angles fitted
Manifestation installed |  |  | Not Applicable
Glazing completed correct to specification including wedging

## Ground Floor
UKU Stage 1 - Windows & Doors
Ground Floor - Block A
G-7-W1 | G-7-W2 | G-7-W3 | G-7-W4 | G-7-W5
Window | Window | Window | Window | Window
G-7-D12
S/Door

## Level 1
UKU Stage 1 - Windows & Doors
Ground Floor - Block A
1-7-W1 | 1-7-W2 | 1-7-W3 | 1-7-W4 | 1-7-W5
Window | Window | Window | Window | Window
1-7-D12
S/Door

## Level 2
UKU Stage 1 - Windows & Doors
Ground Floor - Block A
2-7-W1 | 2-7-W2 | 2-7-W3 | 2-7-W4 | 2-7-W5
Window | Window | Window | Window | Window
2-7-D12
S/Door

## Level 3
UKU Stage 1 - Windows & Doors
Ground Floor - Block A
3-7-W1 | 3-7-W2 | 3-7-W3 | 3-7-W4 | 3-7-W5
Window | Window | Window | Window | Window
3-7-D12
S/Door

## Level 4
UKU Stage 1 - Windows & Doors
Ground Floor - Block A
4-7-W1 | 2-7-W2 | 4-7-W3 | 4-7-W4 | 4-7-W5
Window | Window | Window | Window | Window
4-7-D12
S/Door

## Level 5
UKU Stage 1 - Windows & Doors
Ground Floor - Block A
5-7-W1 | 5-7-W2 | 5-7-W3 | 5-7-W4 | 5-7-W5
Window | Window | Window | Window | Window
5-7-D12
S/Door