## Resources
Rich Type | Id | Warnings | type | name | values | prefix | postfix | Usage Count | User Addable | Template Name | Template Id
checklist-flat | f47f4953-594f-4779-a1b3-38df4afff5a2 |  | checklist | Handover |  |  |  |  | Yes | Handover (Building C) | 1c5a0921-4c83-445d-830d-d7f97bda8a45
checkpoint-status | a1bcbc69-8220-4c53-b5e4-a19771353703 |  | checkpoint | Item inspected and damage free
checkpoint-status | 845548dd-c6fe-45e4-8a92-cf443407b815 |  | checkpoint | Area and item left clean and tidy
checkpoint-status | a2367624-665c-4ec3-8369-aec340cb0034 |  | checkpoint | Protection tapes and films installed
checkpoint-status | 15e3b4b2-f160-44e8-9add-f01ef37fa002 |  | checkpoint | Item inspected, all elements checked, correct, functioning and approved
checkpoint-status | 0b851bb4-0d9b-4a1f-8ebe-1e358d777dd5 |  | checkpoint | Windows left clean
checkpoint-status | 19a1f2ff-d974-416a-a207-b396fcdbc2f3 |  | checkpoint | Window openers, etc commissioned
checkpoint-status | 62542c90-4ef6-4036-8266-f1f8ac265dc9 |  | checkpoint | Remedial list completed
checkpoint-status | 25a43fce-ceb6-46bd-b0db-90d17541470d |  | checkpoint | Handover keys
checklist-flat | f90d76bc-79c8-459e-bcbc-dd13a4874e01 |  | checklist | Pacific Architectual Sliding Windows & Doors QA |  |  |  |  | Yes | Pacific Architectual Sliding Windows & Doors QA | 2e92c01a-a0bb-43a0-ab84-7b9b81863543
checkpoint-status | c0c910c0-c0f6-457e-a744-3af3a303d586 |  | checkpoint | Correct packings and sufficient at fixings
checkpoint-status | 137ee3e1-89ab-40dd-9d76-7ef4ef59c052 |  | checkpoint | Reveal material correct size (TWT) and undamaged
checkpoint-status | cbe2246c-600b-49d3-8b01-6453620d2596 |  | checkpoint | Reveal grooves correct size and location for linings
checkpoint-status | f460af5b-1766-4838-8bd5-27e59d3a8a42 |  | checkpoint | Frame installed correctly
checkpoint-status | 1ab82e01-3ead-4c2c-90bd-4d535726e28e |  | checkpoint | Head flashing installed
checkpoint-status | 6fb51eea-7e6c-45b5-900a-353f4650a677 |  | checkpoint | WANZ Bars installed
checkpoint-status | 397fb183-1a2c-40f7-8809-cf3d14e3eb40 |  | checkpoint | Openings correct and operational
checkpoint-status | 1a4629c2-ee05-4e87-af8b-f83328f935d0 |  | checkpoint | Sealants and air seals installed correctly with Perf rod
checkpoint-status | f22ea825-03c4-4839-b140-7038b3160c9d |  | checkpoint | Hardware installed and operational
checkpoint-status | c9f2c66d-ab13-4463-b87b-4bfe650f397e |  | checkpoint | Manifestation installed
checkpoint-status | eb67da47-229f-4eba-9639-a92e055a4241 |  | checkpoint | Glazing completed correct to specification including wedging
checklist-flat | 8ec18248-4133-4732-bfcf-18732965563f |  | checklist | Handover |  |  |  |  | Yes | Handover | 46d94f1d-df72-4985-b2e5-562cf54bd091
checkpoint-status | d2c446a7-5edb-48d8-931a-b3b35eea78bc |  | checkpoint | Item inspected and damage free
checkpoint-status | 31dd052d-6016-441b-90b5-d26b46d6daf7 |  | checkpoint | Area and item left clean and tidy
checkpoint-status | a5b45ce8-915b-433a-b94f-97703c4e9208 |  | checkpoint | Protection tapes and films installed
checkpoint-status | 12adb881-c7af-4177-ab62-80ae5d0bced1 |  | checkpoint | Item inspected, all elements checked, correct, functioning and approved
checkpoint-status | e018b05d-7e2e-4fe1-b994-fb7d1919def5 |  | checkpoint | Windows left clean
checkpoint-status | 4c1ca314-6062-45b0-9292-142e308bf17d |  | checkpoint | Window openers, etc commissioned
checkpoint-status | 65ca5ea0-9276-4ea4-a54a-8230d6386c45 |  | checkpoint | Remedial list completed
checkpoint-status | df5c8a07-2993-4808-8641-852be6812001 |  | checkpoint | Handover keys
checklist-flat | a660f4f0-0d0f-46c2-b6a9-1b85fabcaa57 |  | checklist | 106mm Flush Glaze |  |  |  |  | Yes | 106mm Flush Glaze | 5da2eec6-d5c6-4d75-b30c-e77a5509c065
checkpoint-status | 114584a2-2722-4782-a564-46c6ca2d1186 |  | checkpoint | Correct packings and sufficient at fixings
checkpoint-status | 1197407a-4e46-4d78-814b-c292331c8378 |  | checkpoint | Frame installed correctly
checkpoint-status | 6e750ba1-9474-4269-8917-7565d3d092db |  | checkpoint | Openings correct and operational
checkpoint-status | 46dc381d-1690-4550-8e7a-0528a2d6de4a |  | checkpoint | External Wet Seal and 3M Tape Seal installed
checkpoint-status | 1dd3a732-4526-406e-80a6-5693d73bc280 |  | checkpoint | Commercial Doors fited
checkpoint-status | 883eb552-5427-4ff3-82ef-2dc6ea1c2a75 |  | checkpoint | Hardware installed and operational
checkpoint-status | 8c217a53-1458-401c-af44-d63cc52e9947 |  | checkpoint | Glazing completed correct to specification including wedging
checklist-flat | 049cf31e-16a0-40fc-a971-c6e4c4db3a2b |  | checklist | Pacific Architectual Windows Install QA |  |  |  |  | Yes | Pacific Architectual Windows Install QA | 8806db6d-eb3d-4434-965d-bee9919b7520
checkpoint-status | 96256816-7a8c-4cfe-9523-4f2663a5d05b |  | checkpoint | Correct packings and sufficient at fixings
checkpoint-status | 9e1b72d5-ca09-4ec2-b0d3-9c9a9980dfbd |  | checkpoint | Frame installed correctly
checkpoint-status | a09754bb-515d-429e-9e16-7d4066d0ed6d |  | checkpoint | Head flashing installed
checkpoint-status | e82f3bbd-5dea-4ee6-b1dd-613df2e351c2 |  | checkpoint | WANZ Bars installed
checkpoint-status | 887dcac1-b6b1-4f0e-a4a8-fdddcd52a0a7 |  | checkpoint | Openings correct and operational
checkpoint-status | db697734-9c0a-4067-a8b8-a1ff103c0890 |  | checkpoint | Sealants and air seals installed correctly with Perf rod
checkpoint-status | d119d572-e568-434e-a326-e402a31b2059 |  | checkpoint | Hardware installed and operational
checkpoint-status | 103a2945-6185-4a77-9ba4-fa601c3984f7 |  | checkpoint | Glazing completed correct to specification including wedging
checklist-flat | 0467142a-9a8b-4ecf-a53c-e12566039fe7 |  | checklist | Handover |  |  |  |  | Yes | Handover (Atlantic Windows Install) | 95aa5387-0218-4d99-84d4-091be1b1d217
checkpoint-status | 5244fa69-88f0-43f1-88f0-4aa0fba7db73 |  | checkpoint | Item inspected and damage free
checkpoint-status | 1c9190d1-f21e-4caf-918a-708388dc7794 |  | checkpoint | Area and item left clean and tidy
checkpoint-status | 4a898eca-dbe9-421e-b4fa-ea86f75c5054 |  | checkpoint | Protection tapes and films installed
checkpoint-status | 4d1e9e57-5680-4f95-879d-67e347984c4b |  | checkpoint | Item inspected, all elements checked, correct, functioning and approved
checkpoint-status | d0d4ab31-07fc-455d-aaef-07dee973a3bc |  | checkpoint | Windows left clean
checkpoint-status | b587b0a7-de46-4ea3-a59d-7025ba029d8c |  | checkpoint | Remedial list completed
checklist-flat | ea05723d-b58a-4404-9635-01067f5b1755 |  | checklist | Atlantic Windows Install QA |  |  |  |  | Yes | Atlantic Windows Install QA | 9e10a707-f5da-45a0-8205-7f1b22b03072
checkpoint-status | eb34e779-ad71-4455-8361-fdaffbc02e3a |  | checkpoint | Correct packings and sufficient at fixings
checkpoint-status | 491d6403-70e7-4344-bda7-2353b79a3f52 |  | checkpoint | Reveal material correct size (TWT) and undamaged
checkpoint-status | 8f4cd41d-2ff0-4103-bbf6-6ed76fc31ff1 |  | checkpoint | Reveal grooves correct size and location for linings
checkpoint-status | cb7f22fe-1249-449b-b7c9-d343a550d16b |  | checkpoint | Frame installed correctly
checkpoint-status | 92ff2e65-5fc5-4667-9f40-996501fa2422 |  | checkpoint | Head flashing installed
checkpoint-status | 00ffc09a-f96d-46fc-9220-47b478f20e7a |  | checkpoint | WANZ Bars installed
checkpoint-status | 9bbc6be1-d343-494f-8e97-a315d5b06787 |  | checkpoint | Openings correct and operational
checkpoint-status | 953112e9-30ad-46b4-b31a-072598eafd06 |  | checkpoint | External Wet Seal and 3M Tape Seal installed
checkpoint-status | a2500de2-7b96-430b-b336-29e51c108f58 |  | checkpoint | Sealants and air seals installed correctly with Perf rod
checkpoint-status | 1f701a78-8ca0-4282-b08f-489fa8f89e86 |  | checkpoint | Hardware installed and operational
checkpoint-status | 54e65b89-27a6-4b88-ae2f-933c567d70b1 |  | checkpoint | Glazing completed correct to specification including wedging
checklist-flat | b794a153-cdef-4b69-a0d3-0a381ec24b8d |  | checklist | Altantic Sliding Doors QA |  |  |  |  | Yes | Altantic Sliding Doors QA | b09819a3-81fb-42a4-9303-9051960111c0
checkpoint-status | b3f4c8a9-af7c-43a8-9093-ff9125b0896f |  | checkpoint | Correct packings and sufficient at fixings
checkpoint-status | 50fe7583-4f1c-4b47-9d0b-6b0fad81d936 |  | checkpoint | Reveal material correct size (TWT) and undamaged
checkpoint-status | df718e3e-1500-4593-918f-e28eeb4c5229 |  | checkpoint | Reveal grooves correct size and location for linings
checkpoint-status | 58a62220-c77b-4876-8564-91dd58f4b330 |  | checkpoint | Frame installed correctly
checkpoint-status | 493d6831-fade-43f6-b174-328ce3aef7a6 |  | checkpoint | Head flashing installed
checkpoint-status | 70600efd-2690-47f4-a4f3-6eb954b433eb |  | checkpoint | WANZ Bars installed
checkpoint-status | 1d6ff241-317a-4ba4-af3d-c6997cc190e2 |  | checkpoint | Openings correct and operational
checkpoint-status | 38c49c06-dcc0-4174-a361-38e1c72abc8f |  | checkpoint | Sealants and air seals installed correctly with Perf rod
checkpoint-status | 49ea3830-56e3-456f-a3a5-bcaf0bb805fb |  | checkpoint | Hardware installed and operational
checkpoint-status | 5705c180-4563-4d20-b05b-2bfb2d1e12ca |  | checkpoint | Glazing completed correct to specification including wedging
checklist-flat | 1815bd06-7b10-4517-98da-442291bb8959 |  | checklist | Prestart |  |  |  |  | Yes | Prestart | e707fc45-5ab0-4f23-8ccb-47123147f40e
checkpoint-status | 0debeec5-0d69-496e-a50f-d472b6fd2714 |  | checkpoint | Opening correct, rebates, drip grooves
checkpoint-status | a2ff2976-f7d1-4b89-8e37-a7f4c7d70cd9 |  | checkpoint | Area clear, tidy and accessible
checkpoint-status | ff0e2cf9-b15e-4d61-a747-5649a607a49f |  | checkpoint | Building wrap correctly installed
checkpoint-status | a5731bda-150b-49f7-b14a-2e6863b1611f |  | checkpoint | Flashing tape correctly installed