## res
type | name | values | prefix | postfix | usage count | user addable | template name | Resource Id
checklist | Roof Installation Checklist - FPS
section | Material Inspection
checkpoint | Roof Sheets: 0.48mm BMT Steel Clad 762 - Dover White
checkpoint | Coating Type: Standard Colorbond
checkpoint | Insulation Type: Proctor Wrap HTS-IT
checkpoint | Safety Mesh: Galvanised 2mm x 150mm x 300mm
checkpoint | Roof Screws: 12G x 50mm tamper resistant fixing to all ribs - Prolok Kinmar or Similar
section | Installation
checkpoint | Safety Mesh Installed
checkpoint | Insulation installed
checkpoint | Roof clips installed
checkpoint | Roof installed with adequate fall to meet roof profile
checkpoint | Roof installed straight and perpendicular to Roof purlins
checkpoint | Roof has adequate overhang into box gutter / spouting
checkpoint | Roof sheet turned up at high end of roof
checkpoint | Roof sheet turned down at gutter end of roof
checkpoint | Area clean and free of debris
checkpoint | Materials in good condition
section | Signoffs
checkpoint | Inspected and accepted by S&H authorised representative as complying with relevant Australian Standard and legislation
text | Checked and Signed by:
checkpoint | Inspected and accepted by Authorized Representative
text | Checked and Signed by:
checkpoint | Reinspection requested by Subcontractor
text | Date:
checkpoint | Non-Conforming Items to be Rectified
checkpoint | Follow up work satisfactorily
text | Site Supervisor:
checkpoint | All items have been completed and demonstrated satisfactorily
text | Client Representative:
checklist | Flashing/Capping Installation Checklist
section | Material Inspection
checkpoint | Flashing Material: 0.61mm Colorbond
checkpoint | Capping Material 0.61mm Colorbond to match
section | Installation
checkpoint | Flashings / Cappings: Straight and in correct plane.
checkpoint | Fixed adequately to hold flashing in place and prevent vibration in strong winds.
checkpoint | Adequate lap at joins.
checkpoint | Silicone sealed under laps and where necessary to make waterproof.
checkpoint | Rivets and fixings sealed where necessary
checkpoint | Adequate support to prevent buckling.
checkpoint | Area clean and free of debris
checkpoint | Materials in good condition
section | Signoffs
checkpoint | Inspected and accepted by S&H authorised representative as complying with relevant Australian Standard and legislation
text | Checked and Signed by:
checkpoint | Inspected and accepted by Authorized Representative
text | Checked and Signed by:
checkpoint | Reinspection requested by Subcontractor
text | Date:
checkpoint | Non-Conforming Items to be Rectified
checkpoint | Follow up work satisfactorily
text | Site Supervisor:
checkpoint | All items have been completed and demonstrated satisfactorily
text | Client Representative:
checklist | Eaves Gutter Installation Checklist - FPS
section | Material Inspection
checkpoint | Metal fascia: 0.61mm Colorbond
checkpoint | Eaves Gutter: Custom Spout
checkpoint | Eaves Gutter Brackets: Custom Gutter Bracket 10mm Powdercoated
checkpoint | Downpipes: 0.4mm colorbond - 150mm Dia
checkpoint | Pops: 0.61mm Colorbond 150mm Dia
checkpoint | Downpipe Cast offsets 150mm
checkpoint | Downpipe clips 150mm
section | Installation
checkpoint | Spout Brackets installed with fall as per Specification
checkpoint | Spouting installed to sizes shown in spec & drawings.
checkpoint | Outlets installed to correct sizes.
checkpoint | Downpipe installed as shown on drawings and correct
checkpoint | size and connected to stormwater
checkpoint | Downpipe installed straight and bolted to downpipe clip
checkpoint | Downpipe spreader installed as shown on drawing
checkpoint | Overflow outlets installed at each downpipe location
checkpoint | Outlets installed to correct sizes.
checkpoint | Area clean and free of debris
checkpoint | Materials in good condition
section | Signoffs
checkpoint | Inspected and accepted by S&H authorised representative as complying with relevant Australian Standard and legislation
text | Checked and Signed by:
checkpoint | Inspected and accepted by Authorized Representative
text | Checked and Signed by:
checkpoint | Reinspection requested by Subcontractor
text | Date:
checkpoint | Non-Conforming Items to be Rectified
checkpoint | Follow up work satisfactorily
text | Site Supervisor:
checkpoint | All items have been completed and demonstrated satisfactorily
text | Client Representative:
checklist | Wall Cladding Checklist - FPS
section | Material Inspection
checkpoint | Wall Cladding type: 0.48mm JH Stephenons Steel Clad 762
checkpoint | Wall Sarking: Proctor Wrap CW-IT
checkpoint | Screws: 12G x 50mm tamper resistant fixing to all ribs - Prolok Kinmar or Similar
checkpoint | Flashing Material: 0.61mm Colorbond
section | Installation
checkpoint | Is primary strucutre adequate to support cladding or secondary framing?
checkpoint | Wall cladding fixed to sub frame as per Manufacturer's recommendations.
checkpoint | Wall cladding flashed to make watertight.
checkpoint | Area clean and free of debris
checkpoint | Materials in good condition
section | Signoffs
checkpoint | Inspected and accepted by S&H authorised representative as complying with relevant Australian Standard and legislation
text | Checked and Signed by:
checkpoint | Inspected and accepted by Authorized Representative
text | Checked and Signed by:
checkpoint | Reinspection requested by Subcontractor
text | Date:
checkpoint | Non-Conforming Items to be Rectified
checkpoint | Follow up work satisfactorily
text | Site Supervisor:
checkpoint | All items have been completed and demonstrated satisfactorily
text | Client Representative:
checklist | Wall Cladding Checklist - Louvres
section | Material Inspection
checkpoint | Wall Louvre- C-355 Drainable Louvre - 57.5m x 400mm (23m^2)
section | Installation
checkpoint | Is primary strucutre adequate to support Louvre or secondary framing?
checkpoint | Louvre fixed to sub frame as per Manufacturer's recommendations.
checkpoint | Area clean and free of debris
checkpoint | Materials in good condition
section | Signoffs
checkpoint | Inspected and accepted by S&H authorised representative as complying with relevant Australian Standard and legislation
text | Checked and Signed by:
checkpoint | Inspected and accepted by Authorized Representative
text | Checked and Signed by:
checkpoint | Reinspection requested by Subcontractor
text | Date:
checkpoint | Non-Conforming Items to be Rectified
checkpoint | Follow up work satisfactorily
text | Site Supervisor:
checkpoint | All items have been completed and demonstrated satisfactorily
text | Client Representative:
checklist | Roof Installation checklist - EMIC Caonpy
section | Material Inspection
checkpoint | Roof Sheets: 0.48mm JH Stephenons Lokdek 700
checkpoint | Safety Mesh: Galvanised 2mm x 150mm x 300mm
checkpoint | Roof Clip: Galavanised
checkpoint | Roof Screws: 12G x 35mm screws without Neo Seal
section | Installation
checkpoint | Safety Mesh Installed
checkpoint | Insulation installed
checkpoint | Roof clips installed
checkpoint | Roof installed with adequate fall to meet roof profile
checkpoint | Roof installed straight and perpendicular to Roof purlins
checkpoint | Roof has adequate overhang into box gutter / spouting
checkpoint | Roof sheet turned up at high end of roof
checkpoint | Roof sheet turned down at gutter end of roof
checkpoint | Area clean and free of debris
checkpoint | Materials in good condition
section | Signoffs
checkpoint | Inspected and accepted by S&H authorised representative as complying with relevant Australian Standard and legislation
text | Checked and Signed by:
checkpoint | Inspected and accepted by Authorized Representative
text | Checked and Signed by:
checkpoint | Reinspection requested by Subcontractor
text | Date:
checkpoint | Non-Conforming Items to be Rectified
checkpoint | Follow up work satisfactorily
text | Site Supervisor:
checkpoint | All items have been completed and demonstrated satisfactorily
text | Client Representative:
checklist | Insulation Checklist
section | Material Inspection
checkpoint | 130mm R3.6 glasswool on medium sarking
checkpoint | Thermal spacer: 115mm thermal spacer
section | Installation
checkpoint | insulation to entire roof area
checkpoint | correctly lapped and joined and taped
checkpoint | No over hang into gutters
checkpoint | Manufacturers recommendations.
checkpoint | Thermal Spacer Located correctly
checkpoint | insulation below box gutter lapped at joins
checkpoint | insulation cut back at sumps
checkpoint | Area clean and free of debris
checkpoint | Materials in good condition with no tears
section | Signoffs
checkpoint | Inspected and accepted by S&H authorised representative as complying with relevant Australian Standard and legislation
text | Checked and Signed by:
checkpoint | Inspected and accepted by Authorized Representative
text | Checked and Signed by:
checkpoint | Reinspection requested by Subcontractor
text | Date:
checkpoint | Non-Conforming Items to be Rectified
checkpoint | Follow up work satisfactorily
text | Site Supervisor:
checkpoint | All items have been completed and demonstrated satisfactorily
text | Client Representative:
checklist | Roof Installation Checklist - EMIC Roof
section | Material Inspection
checkpoint | Roof Sheets: 0.48mm JH Stephenons Lokdek 700
checkpoint | Safety Mesh: Galvanised 2mm x 150mm x 300mm
checkpoint | Roof Clip: Galavanised
checkpoint | Roof Screws: 12G x 35mm screws without Neo Seal
checkpoint | Ring clips for Safety mesh
section | Installation
checkpoint | Safety Mesh Installed
checkpoint | Insulation installed
checkpoint | Roof clips installed
checkpoint | Ring clips for safety mesh has been installed as per guide line
checkpoint | Roof installed with adequate fall to meet roof profile
checkpoint | Roof installed straight and perpendicular to Roof purlins
checkpoint | Roof has adequate overhang into box gutter / spouting
checkpoint | Roof sheet turned up at high end of roof
checkpoint | Roof sheet turned down at gutter end of roof
checkpoint | Area clean and free of debris
checkpoint | Materials in good condition
section | Signoffs
checkpoint | Inspected and accepted by S&H authorised representative as complying with relevant Australian Standard and legislation
text | Checked and Signed by:
checkpoint | Inspected and accepted by Authorized Representative
text | Checked and Signed by:
checkpoint | Reinspection requested by Subcontractor
text | Date:
checkpoint | Non-Conforming Items to be Rectified
checkpoint | Follow up work satisfactorily
text | Site Supervisor:
checkpoint | All items have been completed and demonstrated satisfactorily
text | Client Representative:
checklist | Eaves Gutter Installation Checklist - EMIC
section | Material Inspection
checkpoint | Metal fascia: 0.61mm Colorbond
checkpoint | Eaves Gutter: Custom Spout
checkpoint | Eaves Gutter Brackets: Custom Gutter Bracket 10mm Powdercoated
checkpoint | Downpipes: 0.4mm colorbond - 150mm Dia
checkpoint | Pops: 0.61mm Colorbond 150mm Dia
checkpoint | Downpipe clips 150mm
section | Installation
checkpoint | Spout Brackets installed with fall as per Specification
checkpoint | Spouting installed to sizes shown in spec & drawings.
checkpoint | Outlets installed to correct sizes.
checkpoint | Downpipe installed as shown on drawings and correct
checkpoint | size and connected to stormwater
checkpoint | Downpipe installed straight and bolted to downpipe clip
checkpoint | Downpipe spreader installed as shown on drawing
checkpoint | Overflow outlets installed at each downpipe location
checkpoint | Outlets installed to correct sizes.
checkpoint | Area clean and free of debris
checkpoint | Materials in good condition
section | Signoffs
checkpoint | Inspected and accepted by S&H authorised representative as complying with relevant Australian Standard and legislation
text | Checked and Signed by:
checkpoint | Inspected and accepted by Authorized Representative
text | Checked and Signed by:
checkpoint | Reinspection requested by Subcontractor
text | Date:
checkpoint | Non-Conforming Items to be Rectified
checkpoint | Follow up work satisfactorily
text | Site Supervisor:
checkpoint | All items have been completed and demonstrated satisfactorily
text | Client Representative:
checklist | Kingspan Installation Checklist - EMIC Wall
section | Material Inspection
checkpoint | Panel: KS1000AWP - 140mm
checkpoint | Internal liner colour: White
checkpoint | External liner colour: Shale Grey
checkpoint | Insulated Panel Screws to suit 140mm panel with bonded washer
checkpoint | Ledger Angle - 75mm x 150mm x 1.6mm Galvanised
section | Installation
checkpoint | Internal flashings installed straight and close fitting - joins hidden
checkpoint | Installed Butyl tape to top and bottom of the panel
checkpoint | Joins and fixings hidden
checkpoint | Panels located correctly
checkpoint | Fixings as per Kingspan Spec
checkpoint | Stitching screws 350mm centres
checkpoint | Four way lapped joins installed correctly
section | Signoffs
checkpoint | Inspected and accepted by S&H authorised representative as complying with relevant Australian Standard and legislation
text | Checked and Signed by:
checkpoint | Inspected and accepted by Authorized Representative
text | Checked and Signed by:
checkpoint | Reinspection requested by Subcontractor
text | Date:
checkpoint | Non-Conforming Items to be Rectified
checkpoint | Follow up work satisfactorily
text | Site Supervisor:
checkpoint | All items have been completed and demonstrated satisfactorily
text | Client Representative:
checklist | Roof Installation Checklist - EMIC office
section | Material Inspection
checkpoint | Roof Sheets: 0.48mm BMT Kliplock
checkpoint | Coating Type: Standard Colorbond
checkpoint | Insulation Type: Proctor Wrap HTS-IT
checkpoint | Safety Mesh: Galvanised 2mm x 150mm x 300mm
checkpoint | Roof Clip: Galavanised
checkpoint | Roof Screws: 12G x 35mm screws without Neo Seal
checkpoint | 30mm Top hat
section | Installation
checkpoint | Safety Mesh Installed
checkpoint | Insulation installed
checkpoint | Roof clips installed
checkpoint | Top hat installed 1200mm centres
checkpoint | Roof installed with adequate fall to meet roof profile
checkpoint | Roof installed straight and perpendicular to Roof purlins
checkpoint | Roof has adequate overhang into box gutter / spouting
checkpoint | Roof sheet turned up at high end of roof
checkpoint | Roof sheet turned down at gutter end of roof
checkpoint | Area clean and free of debris
checkpoint | Materials in good condition
section | Signoffs
checkpoint | Inspected and accepted by S&H authorised representative as complying with relevant Australian Standard and legislation
text | Checked and Signed by:
checkpoint | Inspected and accepted by Authorized Representative
text | Checked and Signed by:
checkpoint | Reinspection requested by Subcontractor
text | Date:
checkpoint | Non-Conforming Items to be Rectified
checkpoint | Follow up work satisfactorily
text | Site Supervisor:
checkpoint | All items have been completed and demonstrated satisfactorily
text | Client Representative:
checklist | Roof Penetrations Checklist - EMIC office
section | Material Inspection
checkpoint | Flashing Material: 0.61mm Colorbond
section | Installation
checkpoint | Penetration: Hole cut to correct size to allow clearance.
checkpoint | Roof sheets whethered correctly
checkpoint | Soaker flashing lapped, sealed and fixed correctly.
checkpoint | Adequate support under soaker to prevent ponding.
checkpoint | Side and front aprons / upstands formed to correct size
checkpoint | to fit the purpose.
checkpoint | Adequate support around penetration to prevent roof
checkpoint | sheet from buckling.
checkpoint | Area clean and free of debris
checkpoint | Materials in good condition
section | Signoffs
checkpoint | Inspected and accepted by S&H authorised representative as complying with relevant Australian Standard and legislation
text | Checked and Signed by:
checkpoint | Inspected and accepted by Authorized Representative
text | Checked and Signed by:
checkpoint | Reinspection requested by Subcontractor
text | Date:
checkpoint | Non-Conforming Items to be Rectified
checkpoint | Follow up work satisfactorily
text | Site Supervisor:
checkpoint | All items have been completed and demonstrated satisfactorily
text | Client Representative:
checklist | Wall Cladding Checklist - Louvres - EMIC
section | Material Inspection
checkpoint | Wall Louvre- C-355 Drainable Louvre
checkpoint | Wall Louvre- C-354 Delta Stage 2 Louvre
section | Installation
checkpoint | Is primary strucutre adequate to support Louvre or secondary framing?
checkpoint | Louvre fixed to sub frame as per Manufacturer's recommendations.
checkpoint | Area clean and free of debris
checkpoint | Materials in good condition
section | Signoffs
checkpoint | Inspected and accepted by S&H authorised representative as complying with relevant Australian Standard and legislation
text | Checked and Signed by:
checkpoint | Inspected and accepted by Authorized Representative
text | Checked and Signed by:
checkpoint | Reinspection requested by Subcontractor
text | Date:
checkpoint | Non-Conforming Items to be Rectified
checkpoint | Follow up work satisfactorily
text | Site Supervisor:
checkpoint | All items have been completed and demonstrated satisfactorily
text | Client Representative:
checklist | Roof Installation Checklist - Pro Hall Roof
section | Material Inspection
checkpoint | Roof Sheets: 0.48mm JH Stephenons Lokdek 700
checkpoint | Industrial Fibreglass 3050 GSM Kliplok profile
checkpoint | Safety Mesh: Galvanised 2mm x 150mm x 300mm
checkpoint | Roof Clip: Galavanised
checkpoint | Roof Screws: 12G x 35mm screws without Neo Seal
checkpoint | Screws to suit fibreglass roof sheets
section | Installation
checkpoint | Safety Mesh Installed
checkpoint | Insulation installed
checkpoint | Roof clips installed
checkpoint | Roof installed with adequate fall to meet roof profile
checkpoint | Roof installed straight and perpendicular to Roof purlins
checkpoint | Roof has adequate overhang into box gutter / spouting
checkpoint | Roof sheet turned up at high end of roof
checkpoint | Roof sheet turned down at gutter end of roof
checkpoint | Area clean and free of debris
checkpoint | Materials in good condition
section | Signoffs
checkpoint | Inspected and accepted by S&H authorised representative as complying with relevant Australian Standard and legislation
text | Checked and Signed by:
checkpoint | Inspected and accepted by Authorized Representative
text | Checked and Signed by:
checkpoint | Reinspection requested by Subcontractor
text | Date:
checkpoint | Non-Conforming Items to be Rectified
checkpoint | Follow up work satisfactorily
text | Site Supervisor:
checkpoint | All items have been completed and demonstrated satisfactorily
text | Client Representative:
checklist | Eaves Gutter Installation Checklist - Pro Hall
section | Material Inspection
checkpoint | Metal fascia: 0.61mm Colorbond
checkpoint | Eaves Gutter: Custom Spout
checkpoint | Eaves Gutter Brackets: Custom Gutter Bracket 10mm Powdercoated
checkpoint | Downpipes: 0.4mm colorbond - 150mm Dia
checkpoint | Pops: 0.61mm Colorbond 150mm Dia
checkpoint | Downpipe clips 150mm
section | Installation
checkpoint | Spout Brackets installed with fall as per Specification
checkpoint | Gutter Bracket installed 850mm Ctrs
checkpoint | Spouting installed to sizes shown in spec & drawings.
checkpoint | Outlets installed to correct sizes.
checkpoint | Downpipe installed as shown on drawings and correct
checkpoint | size and connected to stormwater
checkpoint | Downpipe installed straight and bolted to downpipe clip
checkpoint | Downpipe spreader installed as shown on drawing
checkpoint | Overflow outlets installed at each downpipe location
checkpoint | Outlets installed to correct sizes.
checkpoint | Area clean and free of debris
checkpoint | Materials in good condition
section | Signoffs
checkpoint | Inspected and accepted by S&H authorised representative as complying with relevant Australian Standard and legislation
text | Checked and Signed by:
checkpoint | Inspected and accepted by Authorized Representative
text | Checked and Signed by:
checkpoint | Reinspection requested by Subcontractor
text | Date:
checkpoint | Non-Conforming Items to be Rectified
checkpoint | Follow up work satisfactorily
text | Site Supervisor:
checkpoint | All items have been completed and demonstrated satisfactorily
text | Client Representative:
checklist | Wall Cladding Checklist - Louvres - Pro Hall
section | Material Inspection
checkpoint | Wall Louvre- C-355 Drainable Louvre
section | Installation
checkpoint | Is primary strucutre adequate to support Louvre or secondary framing?
checkpoint | Louvre fixed to sub frame as per Manufacturer's recommendations.
checkpoint | Area clean and free of debris
checkpoint | Materials in good condition
section | Signoffs
checkpoint | Inspected and accepted by S&H authorised representative as complying with relevant Australian Standard and legislation
text | Checked and Signed by:
checkpoint | Inspected and accepted by Authorized Representative
text | Checked and Signed by:
checkpoint | Reinspection requested by Subcontractor
text | Date:
checkpoint | Non-Conforming Items to be Rectified
checkpoint | Follow up work satisfactorily
text | Site Supervisor:
checkpoint | All items have been completed and demonstrated satisfactorily
text | Client Representative: