## res
type | name | values | prefix | postfix | usage count | user addable | template name
checklist-flat | CS-4029 - Concrete Pump - Permit to Pump | [5 empty] | CS-4029 - Concrete Pump - Permit to Pump
checkpoint-no-status | Concrete Pump - Permit to Pump
textbox | Project No.:
textbox | Location:
checkpoint | Pump Operator Pre-start Checks Completed
textbox | Initial:
date | Date:
checkpoint | Pump set up level
textbox | Initial:
date | Date:
checkpoint | Steel delivery line in good condition
textbox | Initial:
date | Date:
checkpoint | Rubber Delivery hose in good condition
textbox | Initial:
date | Date:
checkpoint | Delivery Line Adequately Supported
textbox | Initial:
date | Date:
checkpoint | Delivery Pipe Connections correct & Locking Pins Fitted
textbox | Initial:
date | Date:
checkpoint | All radios are working satisfactorily and communication checks have been carried out
textbox | Initial:
date | Date:
checkpoint | Concreting Crew briefed on Work Instruction
textbox | Initial:
date | Date:
checkpoint | All crew have correct PPE, skin fully covered (arms and legs)
textbox | Initial:
date | Date:
checkpoint | Permit to Pump
radio | Permit to Pump – Issued / Rejected | Issued,Rejected
label | Project Engineer / Construction Manager / Superintendent
textbox | Name:
date | Date:
holdpoint | Signed:
checkpoint | Prior to Cleaning Lines
label | Reducer and Hose removed
checkpoint | Permit to Clean Lines
radio | Permit to Clean Lines – Issued/Rejected | Issued,Rejected
label | Project Engineer / Construction Manager / Superintendent
textbox | Name:
date | Date:
holdpoint | Signed: