## res
type | name | values | prefix | postfix | usage count | user addable | template name
checklist | CS-4041 - Bearing Installation Record | [5 empty] | CS-4041 - Bearing Installation Record
section | DETAILS
checkpoint-no-status | DETAILS
textbox | Project No.:
section | Pre – Installation
checkpoint | Abutment/Column surface level survey within tolerance
textbox | Initial:
date | Date:
checkpoint | Bearing pockets cleaned and free from debris
textbox | Initial:
date | Date:
checkpoint | Bearing pockets in correct position
textbox | Initial:
date | Date:
checkpoint | Abutment/Column under bearing surface roughened, cleaned and free from debris
textbox | Initial:
date | Date:
checkpoint | Centre lines clearly marked on pier head
textbox | Initial:
date | Date:
checkpoint | Plastic shims positioned and levelled correctly
textbox | Initial:
date | Date:
checkpoint | All GEWI bars firmly attached to bottom and top, plate and anchor plates fitted using RIC500A epoxy mortar
textbox | Initial:
date | Date:
checkpoint | Approval to lift and position Bearing Unit
textbox | Site Engineer - Name:
date | Site Engineer - Date:
holdpoint | Sign:
section | Post – Installation
checkpoint | Top of bearing level checked on all corners
textbox | Initial:
date | Date:
checkpoint | Bearing orientated correctly (B o/s North G,H o/s South)
textbox | Initial:
date | Date:
checkpoint | Surveyed centre line of bearing within tolerance
textbox | Initial:
date | Date:
checkpoint | Sufficient space for grouting under bottom plate
textbox | Initial:
date | Date:
checkpoint | As built survey carried out
textbox | Initial:
date | Date:
checkpoint | Bearing covered and pockets sealed to prevent filling with debris and water
textbox | Initial:
date | Date:
checkpoint | Bearing completed & approval to commence given by Design Engineer
textbox | Site Engineer - Name:
date | Site Engineer - Date:
textbox | CPS Engineer - Name:
date | CPS Engineer - Date:
holdpoint | Sign: