## res
type | name | values | prefix | postfix | usage count | user addable | template name
checklist | CS-4046 - Barrier Concrete Inspection Record | [5 empty] | CS-4046 - Barrier Concrete Inspection Record
section | DETAILS
checkpoint-no-status | DETAILS
textbox | Project No.
textbox | Location / Description of Pour:
textbox | Concrete Grade |  |  | Mpa
textbox | Drawings & Revision No. used to check off Pre Pour Inspection:
textbox | Pour No.
section | Formwork Mould
checkpoint | Cleaned and oiled
textbox | Initials:
date | Date:
checkpoint | Correct profile/ dimensions for Barrier
textbox | Initials:
date | Date:
checkpoint | Check set out – 350mm from face of Barrier
textbox | Initials:
date | Date:
checkpoint | Embedded items in correct location
textbox | Initials:
date | Date:
checkpoint | Horizontal and vertical alignment correct to design
textbox | Initials:
date | Date:
checkpoint | Stop-end coated with Rugasol MH Extra, installed and braced
textbox | Initials:
date | Date:
checkpoint | Grout tight
textbox | Initials:
date | Date:
checkpoint | Voids set out
textbox | Initials:
date | Date:
section | Reinforcement/ Strains
checkpoint | Strains/ reinforcement content correct
textbox | Initials:
date | Date:
checkpoint | Correct grade markings
textbox | Initials:
date | Date:
checkpoint | Correct cover
textbox | Initials:
date | Date:
checkpoint | Lap location and lengths
textbox | Initials:
date | Date:
checkpoint | Strains placed in correct location
textbox | Initials:
date | Date:
section | Subbase/Basecourse
checkpoint | Suitable for Barrier
textbox | Initials:
date | Date:
checkpoint | Cesspit protection in place
textbox | Initials:
date | Date:
section | Other
checkpoint | Correct mix ordered
textbox | Initials:
date | Date:
checkpoint | Construction joint roughened & clean
textbox | Initials:
date | Date:
checkpoint | Road Light/ BG 800 openings secured
textbox | Initials:
date | Date:
checkpoint | Independent Survey – Check off critical survey points
textbox | Initials:
date | Date:
checkpoint | CPS Engineer Notified
textbox | Initials:
date | Date:
checkpoint | Pre-Pour Checked and Accepted – HOLD POINT – Site Engineer & Engineer’s Rep to sign
textbox | Site Engineer - Name:
date | Site Engineer - Date:
textbox | CPS Engineer - Name:
date | CPS Engineer - Date:
holdpoint | Sign:
section | Wet Concrete Checks
checkpoint | Correct mix delivered
textbox | Initials:
date | Date:
checkpoint | Slump/flow Target
textbox | Initials:
date | Date:
checkpoint | Compliance Cylinders Taken
textbox | Initials:
date | Date:
checkpoint | Site Cured Cylinders Taken
textbox | Initials:
date | Date:
checkpoint | Concrete Vibrated
textbox | Initials:
date | Date:
checkpoint | Finished Level: Finished to grout check / angle fillet worked to
textbox | Initials:
date | Date:
checkpoint | Surface to required finish
textbox | Initials:
date | Date:
checkpoint | Curing applied (specify type)
textbox | Initials:
date | Date:
checkpoint | Concrete Supply Dockets collected
textbox | Initials:
date | Date:
textbox | Pour Start Time:
textbox | Pour Complete Time:
textbox | Volume Placed:
section | Post Concrete Inspection
checkpoint | Surface Finish F4 or F3
radio | (select one) | F4,F3
textbox | Initials:
date | Date:
checkpoint | Curing correctly carried out following application of water
textbox | Initials:
date | Date:
checkpoint | Barrier saw cut within 24h
textbox | Initials:
date | Date:
checkpoint | Preparation of Construction Joints Completed
textbox | Initials:
date | Date:
checkpoint | Blow holes, tie bar holes filled
textbox | Initials:
date | Date:
checkpoint | Inspection of surface/s & any authorised repairs have been completed
label | CPS Engineer Inspected.
textbox | Initials:
date | Date:
checkpoint | As-Built complete
textbox | Initials:
date | Date:
checkpoint | The above works have been inspected and on the basis of this check sheet are considered compliant with the drawings, specifications and instructions.
textbox | Site Engineer - Name:
date | Site Engineer - Date:
textbox | CPS Engineer - Name:
date | CPS Engineer - Date:
holdpoint | Sign: