## res
type | name | values | prefix | postfix | usage count | user addable | template name
checklist | CS-4047 - Traffic Sign Installation Record | [5 empty] | CS-4047 - Traffic Sign Installation Record
section | DETAILS
checkpoint-no-status | DETAILS
textbox | Project No.
textbox | Drawing No:
textbox | Sign No:
section | Installing Sign(s)
checkpoint | Ensure the posts are the correct length to ensure the sign will be installed at the correct height
textbox | Initials:
date | Date:
label | Comments: Minimum mounting height 2m from the underside of the sign(s) and the adjacent road pavement, trafficable shoulder or top of kerb whichever the critical dimension shall be. The exception is for exit signs where the minimum mounting height is 1.2m.
checkpoint | Ensure posts are connected to foundations with correct fixing bolts/brackets and are fixed securely to ensure the posts are firmly installed in the vertical position
textbox | Initials:
date | Date:
checkpoint | Once posts have been installed check they are plumb and to the correct spacing apart at the location of the sign
textbox | Initials:
date | Date:
checkpoint | Check the sign before installation and ensure the sign is exactly as per the shop drawing
textbox | Initials:
date | Date:
checkpoint | Inspect the sign and make a note of any damage
textbox | Initials:
date | Date:
textbox | Comments: Record any damage:
checkpoint | Ensure graffiti guard or dew guard is present on the sign
textbox | Initials:
date | Date:
label | Comments: Graffiti Guard on Sign, Dew Guard on Sign
checkpoint | Clean the sign (if required) as directed by the manufacturer
textbox | Initials:
date | Date:
label | Comments: Signs shall be cleaned in a manner and frequency that maintains visibility of the sign at all times
checkpoint | Ensure signs are connected to posts with correct fixing bolts/brackets and are fixed securely to ensure the sign is firmly installed in the vertical position
textbox | Initials:
date | Date:
label | Comments: Do not fix signs to posts by bolting through the sign unless approved otherwise by the CPS Engineer
checkpoint | Overhead mounted signs - Ensure horizontal and vertical axis are checked
textbox | Initials:
date | Date:
label | Comments: Where the road gradient approaching the sign is =2.0% or greater, position the sign so the vertical axis is parallel to a plumb line and the horizontal axis is at right angles to the road.
label | ○ Where the road gradient approaching the sign is =2.0% or less the sign shall be positioned so its horizontal axis is at right angles to the road, and the vertical axis of the sign is inclined to face upward at a rate of 3mm per 300mm of vertical sign surface for each 1% the road gradient differs from +2%.
checkpoint | For sign installation follow the Work Instruction and ensure Lifting and Working at Height permits are in place
textbox | Initials:
date | Date:
checkpoint | Measure the mounting height after the sign is installed to ensure it complies with MOTSAM Part 3, Section 1.18.2c) for Ground mounted signs or Section 1.18.3c) for overhead signs
textbox | Initials:
date | Date:
textbox | Comments: Mounting Height =
checkpoint | Ensure the sign is installed above the hinge where hinges are required (Breakaway signs)
textbox | Initials:
date | Date:
checkpoint | Undertake a ‘drive by’ with CPS Engineer and ensure the sign(s) are orientated correctly and sign off below
textbox | Initials:
date | Date:
label | Comments: Ensure signs are directing traffic the right way and are visible.
checkpoint | The above works have been inspected and are considered compliant with the drawings, specifications and instructions
label | Position: Site Engineer
textbox | Site Engineer - Name:
date | Site Engineer - Date:
label | Position: CPS Engineer
textbox | CPS Engineer - Name:
date | CPS Engineer - Date:
holdpoint | Sign: