## res
type | name | values | prefix | postfix | usage count | user addable | template name
checklist | CS-4053 - Fencing Checksheet | [5 empty] | CS-4053 - Fencing Checksheet
section | DETAILS
checkpoint-no-status | DETAILS
textbox | Project No.
section | Inspection
checkpoint | Fence Height - 1200mm
textbox | Initials - Site Engineer:
date | Date:
checkpoint | Strainers 2.4m long, 1.2m embedded, (min 1.1m)
textbox | Initials - Site Engineer:
date | Date:
label | Comments: Max dist between strainers 300m
checkpoint | Posts 1.8m long, 0.6m embedded
textbox | Initials - Site Engineer:
date | Date:
label | Comments: Max distance between posts 5m, slope spacing as required.
checkpoint | Battens 1.14 x 50 x40
textbox | Initials - Site Engineer:
date | Date:
label | Comments: Battens placed at not more than 1.0m intervals and stapled at each wire.
checkpoint | 9 wires 2.5mm HT
textbox | Initials - Site Engineer:
date | Date:
label | Comments: Bottom wire to be max 100mm from ground level
label | ○ Wires spaced at 75, 100, 100, 120, 130, 130, 150, 160, 180mm and all stapled to post/battens.
label | ○ Top wire min 100mm from ground.
checkpoint | Stays
textbox | Initials - Site Engineer:
date | Date:
label | Comments: Footed stays must be used on all strainers.
label | ○ ‘Feet” also to be used on posts in the bottom of gulley’s to prevent pulling out when wire tensioned.
checkpoint | Gate min height 1.2m
textbox | Initials - Site Engineer:
date | Date:
label | Comments: Alloy/wooden gate new or reused. Hung correctly/does it open?
checkpoint | Is fence vertical & true to line?
textbox | Initials - Site Engineer:
date | Date:
checkpoint | Fence Height 1200mm
textbox | Initials - Site Engineer:
date | Date:
checkpoint | Strainers 2.4m long, 1.2m embedded, (min 1.1m)
textbox | Initials - Site Engineer:
date | Date:
checkpoint | The above works have been inspected and are considered compliant with the drawings, specifications and instructions
label | Position: Site Engineer
textbox | Site Engineer - Name:
date | Site Engineer - Date:
label | Position: CPS Engineer
textbox | CPS Engineer - Name:
date | CPS Engineer - Date:
holdpoint | Sign: