## res
type | name | values | prefix | postfix | usage count | user addable | template name
checklist | CS-4060 - Pre-Seal Checksheet | [5 empty] | CS-4060 - Pre-Seal Checksheet
section | DETAILS
checkpoint-no-status | DETAILS
textbox | Project No.:
section | Surface Shape Check
checkpoint | Surface Shape Check:
label | No point of the surface shall vary more than 10mm when checked with a 3m straight edge (Measurements to be undertaken at a frequency of 1 every 100m)
label | Note: Left and Right when facing increasing chainage.
checkpoint-no-status | Chainage (1)
textbox
label | Measurement taken from straight edge to surface level
textbox | Bound Left
textbox | Bound Left - Left:
textbox | Bound Left - Right:
label | ––––––––––
textbox | Bound Right
textbox | Bound Right - Left:
textbox | Bound Right - Right:
checkpoint-no-status | Chainage (2)
textbox
label | Measurement taken from straight edge to surface level
textbox | Bound Left
textbox | Bound Left - Left:
textbox | Bound Left - Right:
label | ––––––––––
textbox | Bound Right
textbox | Bound Right - Left:
textbox | Bound Right - Right:
checkpoint-no-status | Chainage (3)
textbox
label | Measurement taken from straight edge to surface level
textbox | Bound Left
textbox | Bound Left - Left:
textbox | Bound Left - Right:
label | ––––––––––
textbox | Bound Right
textbox | Bound Right - Left:
textbox | Bound Right - Right:
checkpoint-no-status | Chainage (4)
textbox
label | Measurement taken from straight edge to surface level
textbox | Bound Left
textbox | Bound Left - Left:
textbox | Bound Left - Right:
label | ––––––––––
textbox | Bound Right
textbox | Bound Right - Left:
textbox | Bound Right - Right:
checkpoint-no-status | Chainage (5)
textbox
label | Measurement taken from straight edge to surface level
textbox | Bound Left
textbox | Bound Left - Left:
textbox | Bound Left - Right:
label | ––––––––––
textbox | Bound Right
textbox | Bound Right - Left:
textbox | Bound Right - Right:
checkpoint-no-status | Chainage (6)
textbox
label | Measurement taken from straight edge to surface level
textbox | Bound Left
textbox | Bound Left - Left:
textbox | Bound Left - Right:
label | ––––––––––
textbox | Bound Right
textbox | Bound Right - Left:
textbox | Bound Right - Right:
checkpoint-no-status | Chainage (7)
textbox
label | Measurement taken from straight edge to surface level
textbox | Bound Left
textbox | Bound Left - Left:
textbox | Bound Left - Right:
label | ––––––––––
textbox | Bound Right
textbox | Bound Right - Left:
textbox | Bound Right - Right:
checkpoint-no-status | Chainage (8)
textbox
label | Measurement taken from straight edge to surface level
textbox | Bound Left
textbox | Bound Left - Left:
textbox | Bound Left - Right:
label | ––––––––––
textbox | Bound Right
textbox | Bound Right - Left:
textbox | Bound Right - Right:
checkpoint-no-status | Chainage (9)
textbox
label | Measurement taken from straight edge to surface level
textbox | Bound Left
textbox | Bound Left - Left:
textbox | Bound Left - Right:
label | ––––––––––
textbox | Bound Right
textbox | Bound Right - Left:
textbox | Bound Right - Right:
checkpoint-no-status | Chainage (10)
textbox
label | Measurement taken from straight edge to surface level
textbox | Bound Left
textbox | Bound Left - Left:
textbox | Bound Left - Right:
label | ––––––––––
textbox | Bound Right
textbox | Bound Right - Left:
textbox | Bound Right - Right:
checkpoint-no-status | Chainage (11)
textbox
label | Measurement taken from straight edge to surface level
textbox | Bound Left
textbox | Bound Left - Left:
textbox | Bound Left - Right:
label | ––––––––––
textbox | Bound Right
textbox | Bound Right - Left:
textbox | Bound Right - Right:
checkpoint-no-status | Chainage (12)
textbox
label | Measurement taken from straight edge to surface level
textbox | Bound Left
textbox | Bound Left - Left:
textbox | Bound Left - Right:
label | ––––––––––
textbox | Bound Right
textbox | Bound Right - Left:
textbox | Bound Right - Right:
checkpoint-no-status | Chainage (13)
textbox
label | Measurement taken from straight edge to surface level
textbox | Bound Left
textbox | Bound Left - Left:
textbox | Bound Left - Right:
label | ––––––––––
textbox | Bound Right
textbox | Bound Right - Left:
textbox | Bound Right - Right:
checkpoint-no-status | Chainage (14)
textbox
label | Measurement taken from straight edge to surface level
textbox | Bound Left
textbox | Bound Left - Left:
textbox | Bound Left - Right:
label | ––––––––––
textbox | Bound Right
textbox | Bound Right - Left:
textbox | Bound Right - Right:
checkpoint-no-status | Chainage (15)
textbox
label | Measurement taken from straight edge to surface level
textbox | Bound Left
textbox | Bound Left - Left:
textbox | Bound Left - Right:
label | ––––––––––
textbox | Bound Right
textbox | Bound Right - Left:
textbox | Bound Right - Right:
checkpoint-no-status | Chainage (16)
textbox
label | Measurement taken from straight edge to surface level
textbox | Bound Left
textbox | Bound Left - Left:
textbox | Bound Left - Right:
label | ––––––––––
textbox | Bound Right
textbox | Bound Right - Left:
textbox | Bound Right - Right:
checkpoint-no-status | Chainage (17)
textbox
label | Measurement taken from straight edge to surface level
textbox | Bound Left
textbox | Bound Left - Left:
textbox | Bound Left - Right:
label | ––––––––––
textbox | Bound Right
textbox | Bound Right - Left:
textbox | Bound Right - Right:
checkpoint-no-status | Chainage (18)
textbox
label | Measurement taken from straight edge to surface level
textbox | Bound Left
textbox | Bound Left - Left:
textbox | Bound Left - Right:
label | ––––––––––
textbox | Bound Right
textbox | Bound Right - Left:
textbox | Bound Right - Right:
checkpoint-no-status | Chainage (19)
textbox
label | Measurement taken from straight edge to surface level
textbox | Bound Left
textbox | Bound Left - Left:
textbox | Bound Left - Right:
label | ––––––––––
textbox | Bound Right
textbox | Bound Right - Left:
textbox | Bound Right - Right:
checkpoint-no-status | Chainage (20)
textbox
label | Measurement taken from straight edge to surface level
textbox | Bound Left
textbox | Bound Left - Left:
textbox | Bound Left - Right:
label | ––––––––––
textbox | Bound Right
textbox | Bound Right - Left:
textbox | Bound Right - Right:
checkpoint-no-status | Chainage (21)
textbox
label | Measurement taken from straight edge to surface level
textbox | Bound Left
textbox | Bound Left - Left:
textbox | Bound Left - Right:
label | ––––––––––
textbox | Bound Right
textbox | Bound Right - Left:
textbox | Bound Right - Right:
checkpoint-no-status | Chainage (22)
textbox
label | Measurement taken from straight edge to surface level
textbox | Bound Left
textbox | Bound Left - Left:
textbox | Bound Left - Right:
label | ––––––––––
textbox | Bound Right
textbox | Bound Right - Left:
textbox | Bound Right - Right:
checkpoint-no-status | Chainage (23)
textbox
label | Measurement taken from straight edge to surface level
textbox | Bound Left
textbox | Bound Left - Left:
textbox | Bound Left - Right:
label | ––––––––––
textbox | Bound Right
textbox | Bound Right - Left:
textbox | Bound Right - Right:
checkpoint-no-status | Chainage (24)
textbox
label | Measurement taken from straight edge to surface level
textbox | Bound Left
textbox | Bound Left - Left:
textbox | Bound Left - Right:
label | ––––––––––
textbox | Bound Right
textbox | Bound Right - Left:
textbox | Bound Right - Right:
checkpoint-no-status | Chainage (25)
textbox
label | Measurement taken from straight edge to surface level
textbox | Bound Left
textbox | Bound Left - Left:
textbox | Bound Left - Right:
label | ––––––––––
textbox | Bound Right
textbox | Bound Right - Left:
textbox | Bound Right - Right:
checkpoint-no-status | Chainage (26)
textbox
label | Measurement taken from straight edge to surface level
textbox | Bound Left
textbox | Bound Left - Left:
textbox | Bound Left - Right:
label | ––––––––––
textbox | Bound Right
textbox | Bound Right - Left:
textbox | Bound Right - Right:
checkpoint-no-status | Chainage (27)
textbox
label | Measurement taken from straight edge to surface level
textbox | Bound Left
textbox | Bound Left - Left:
textbox | Bound Left - Right:
label | ––––––––––
textbox | Bound Right
textbox | Bound Right - Left:
textbox | Bound Right - Right:
section | Cross Fall Check
checkpoint | Cross Fall Check:
label | The cross fall between 2 points more than 2m apart, traverse to the centre line shall not depart from the design cross fall by more than 0.5% (Measurements to be undertaken at a frequency of 1 every 100m)
label | Note: Left and Right when facing increasing chainage.
checkpoint | Chainage
textbox | Bound
radio | Left Lane / Right Lane (Select one) | Left Lane,Right Lane
checkpoint-no-status | Chainage (1)
textbox
textbox | Measurement taken from straight edge to surface level at 2m from known point
label | Cross Fall tolerance <= 0.5%
textbox | Calculated Cross fall
textbox | Design Cross fall
button | Within Tolerance (Y/N) | Yes,No
checkpoint-no-status | Chainage (2)
textbox
textbox | Measurement taken from straight edge to surface level at 2m from known point
label | Cross Fall tolerance <= 0.5%
textbox | Calculated Cross fall
textbox | Design Cross fall
button | Within Tolerance (Y/N) | Yes,No
checkpoint-no-status | Chainage (3)
textbox
textbox | Measurement taken from straight edge to surface level at 2m from known point
label | Cross Fall tolerance <= 0.5%
textbox | Calculated Cross fall
textbox | Design Cross fall
button | Within Tolerance (Y/N)
checkpoint-no-status | Chainage (4)
textbox
textbox | Measurement taken from straight edge to surface level at 2m from known point
label | Cross Fall tolerance <= 0.5%
textbox | Calculated Cross fall
textbox | Design Cross fall
button | Within Tolerance (Y/N)
checkpoint-no-status | Chainage (5)
textbox
textbox | Measurement taken from straight edge to surface level at 2m from known point
label | Cross Fall tolerance <= 0.5%
textbox | Calculated Cross fall
textbox | Design Cross fall
button | Within Tolerance (Y/N)
checkpoint-no-status | Chainage (6)
textbox
textbox | Measurement taken from straight edge to surface level at 2m from known point
label | Cross Fall tolerance <= 0.5%
textbox | Calculated Cross fall
textbox | Design Cross fall
button | Within Tolerance (Y/N)
checkpoint-no-status | Chainage (7)
textbox
textbox | Measurement taken from straight edge to surface level at 2m from known point
label | Cross Fall tolerance <= 0.5%
textbox | Calculated Cross fall
textbox | Design Cross fall
button | Within Tolerance (Y/N)
checkpoint-no-status | Chainage (8)
textbox
textbox | Measurement taken from straight edge to surface level at 2m from known point
label | Cross Fall tolerance <= 0.5%
textbox | Calculated Cross fall
textbox | Design Cross fall
button | Within Tolerance (Y/N)
checkpoint-no-status | Chainage (9)
textbox
textbox | Measurement taken from straight edge to surface level at 2m from known point
label | Cross Fall tolerance <= 0.5%
textbox | Calculated Cross fall
textbox | Design Cross fall
button | Within Tolerance (Y/N)
checkpoint-no-status | Chainage (10)
textbox
textbox | Measurement taken from straight edge to surface level at 2m from known point
label | Cross Fall tolerance <= 0.5%
textbox | Calculated Cross fall
textbox | Design Cross fall
button | Within Tolerance (Y/N)
checkpoint-no-status | Chainage (11)
textbox
textbox | Measurement taken from straight edge to surface level at 2m from known point
label | Cross Fall tolerance <= 0.5%
textbox | Calculated Cross fall
textbox | Design Cross fall
button | Within Tolerance (Y/N)
checkpoint-no-status | Chainage (12)
textbox
textbox | Measurement taken from straight edge to surface level at 2m from known point
label | Cross Fall tolerance <= 0.5%
textbox | Calculated Cross fall
textbox | Design Cross fall
button | Within Tolerance (Y/N)
checkpoint-no-status | Chainage (13)
textbox
textbox | Measurement taken from straight edge to surface level at 2m from known point
label | Cross Fall tolerance <= 0.5%
textbox | Calculated Cross fall
textbox | Design Cross fall
button | Within Tolerance (Y/N)
checkpoint-no-status | Chainage (14)
textbox
textbox | Measurement taken from straight edge to surface level at 2m from known point
label | Cross Fall tolerance <= 0.5%
textbox | Calculated Cross fall
textbox | Design Cross fall
button | Within Tolerance (Y/N)
checkpoint-no-status | Chainage (15)
textbox
textbox | Measurement taken from straight edge to surface level at 2m from known point
label | Cross Fall tolerance <= 0.5%
textbox | Calculated Cross fall
textbox | Design Cross fall
button | Within Tolerance (Y/N)
checkpoint-no-status | Chainage (16)
textbox
textbox | Measurement taken from straight edge to surface level at 2m from known point
label | Cross Fall tolerance <= 0.5%
textbox | Calculated Cross fall
textbox | Design Cross fall
button | Within Tolerance (Y/N)
checkpoint | Pavement Construction Test Results Spreadsheet – Tests Completed, Checked & Signed
checkpoint | Surface Finish Check
label | Site visual Inspection carried out by CPS Engineer & Construction Manager after sweeping and prior to sealing taking place.
label | Checking that the large and small aggregates are held in place and the matrix does not displace under normal trafficking or sweeping.
section | HOLD POINT – Final Surface Sign Off & Approval given to Seal Area
checkpoint | Final Surface Sign Off & Approval given to Seal Area
textbox | Name: Site Engineer
date | Site Engineer - Date:
textbox | Name: Construction Manager
date | Construction Manager - Date:
textbox | Name: CPS Engineer
date | CPS Engineer - Date:
holdpoint | Sign: