## res
type | name | values | prefix | postfix | usage count | user addable | template name
checklist-flat | CS-4073 - Drainage Structure Water Tightness Test Record | [5 empty] | CS-4073 - Drainage Structure Water Tightness Test Record
checkpoint-no-status | Drainage Structures Water Tightness Test Record
textbox | Project No.
textbox | Weather:
textbox | Location:
date | Date:
textbox | Personnel conducting test - Drain Layer:
textbox | Personnel conducting test - Design Team Rep:
textbox | Personnel conducting test - Site Engineer:
checkpoint | Structure type & Chainage
textbox | Size of structure (mm dia) |  |  | mm dia
label | or
textbox | Size of structure (mm x mm)
textbox | Depth |  |  | mm
dropdown | Drainage plugs used | Rubber & Aluminium Plugs,Rubber Blow up plugs
button | Plugs Braced? | Yes,No
textbox | Structure filled with water |  |  | am/pm
textbox | Water absorption duration |  |  | hrs mins
textbox | Test start time: |  |  | am/pm
textbox | Test finish time: |  |  | am/pm
textbox | Duration of test |  |  | mins
checkpoint | Acceptance level shall be no more than a 5mm drop of water level in 10 minutes
label | Measure water level from top of structure
textbox | Start |  |  | mm
textbox | Finish |  |  | mm
textbox | Water level drop |  |  | mm
checkpoint | Test Result
checkpoint | The above works have been inspected and are considered compliant with the drawings, specifications and instructions
textbox | Name:
textbox | Position:
textbox | Date:
holdpoint | Sign: