## res
type | name | values | prefix | postfix | usage count | user addable | template name
checklist | CS-4096 - Bottom Driven Pile Record | [5 empty] | CS-4096 - Bottom Driven Pile Record
section | DETAILS
checkpoint-no-status | DETAILS
textbox | Project No.
textbox | Drawing No:
textbox | Concrete Grade: |  |  | MPa
textbox | Pile No:
textbox | Diameter: |  |  | mm
textbox | Pile Depth Required: RL:
textbox | Pile Depth Achieved: RL:
textbox | Ultimate Bearing capacity required: |  |  | kN
textbox | Ultimate Bearing capacity achieved: |  |  | kN
label | (Note problems experienced during construction on a separate sheet and attach)
section | Set Up
checkpoint | Piling Platform Compacted & Level
textbox | Initials:
date | Date:
checkpoint | Permit to Dig Obtained
textbox | Initials:
date | Date:
checkpoint | Pile Set Out & Checked
textbox | Initials:
date | Date:
checkpoint | Erosion & Sediment Controls in place
textbox | Initials:
date | Date:
section | Driving
checkpoint | Design Engineer Notified
textbox | Initials:
date | Date:
checkpoint | Hammer drop measured within 500mm of pile set
textbox | Initials:
date | Date:
checkpoint | Damage observed
textbox | Initials:
date | Date:
checkpoint | Pile Driving Record attached
textbox | Initials:
date | Date:
checkpoint | Rebound card attached
textbox | Initials:
date | Date:
checkpoint | Last blow less then mean set over last ten blows
textbox | Initials:
date | Date:
checkpoint | Any Interruptions to driving
textbox | Initials:
date | Date:
section | Reinforcement
checkpoint | Reinforcement Content, Grade and size
textbox | Initials:
date | Date:
checkpoint | Placement, tolerance, clearance
textbox | Initials:
date | Date:
checkpoint | Rigidity and cover spacers fitted
textbox | Initials:
date | Date:
checkpoint | Clean steel
textbox | Initials:
date | Date:
checkpoint | Lap location and lengths
textbox | Initials:
date | Date:
section | Splice Welding if Applicable
checkpoint | Visual Scan 100%
textbox | Initials:
date | Date:
checkpoint | Visual Examination 100%
textbox | Initials:
date | Date:
checkpoint | Radiography
textbox | Initials:
date | Date:
section | Pre Pour Check
checkpoint | As-Built Survey Complete and Within Tolerances (50mm in plan, 2% rake)
textbox | Initials:
date | Date:
checkpoint | Correct mix ordered
textbox | Initials:
date | Date: