## res
type | name | values | prefix | postfix | usage count | user addable | template name
checklist | CS-4002 - Concrete Pump Operator | [5 empty] | CS-4002 - Concrete Pump Operator
section | DETAILS
checkpoint-no-status | Details:
textbox | Project No.:
date | Date:
textbox | Name:
textbox | Area:
textbox | Location:
textbox | Fleet No.:
textbox | Make/Model:
textbox | Hour Meter: Start:
textbox | Hour Meter: Finish:
section | CHECK BEFORE STARTING
checkpoint | Grease Points
label | PASS = OK
label | FAIL = Defect
checkpoint | Oil / Water Leaks
label | PASS = OK
label | FAIL = Defect
checkpoint | Radiator & Fuel Tank Level
label | PASS = OK
label | FAIL = Defect
checkpoint | Engine Oil Level
label | PASS = OK
label | FAIL = Defect
checkpoint | Hydraulic Oil Level
label | PASS = OK
label | FAIL = Defect
checkpoint | Fire Extinguisher & First Aid Kit
label | PASS = OK
label | FAIL = Defect
checkpoint | Pump set up level & secure
label | PASS = OK
label | FAIL = Defect
checkpoint | Water Box Full
label | PASS = OK
label | FAIL = Defect
checkpoint | Guards and Covers in Place
label | PASS = OK
label | FAIL = Defect
checkpoint | Delivery Pipes condition & cleanliness
label | PASS = OK
label | FAIL = Defect
checkpoint | Delivery Pipe Connections correct & Locking Pins Fitted
label | PASS = OK
label | FAIL = Defect
checkpoint | Delivery Line Adequately Supported
label | PASS = OK
label | FAIL = Defect
section | CHECK AFTER START-UP
checkpoint | Oil Pressure
label | PASS = OK
label | FAIL = Defect
checkpoint | Water Temperature
label | PASS = OK
label | FAIL = Defect
checkpoint | Emergency Stop Button
label | PASS = OK
label | FAIL = Defect
checkpoint | Remote Control Functioning
label | PASS = OK
label | FAIL = Defect
checkpoint | Hydraulic Oil Pressure
label | PASS = OK
label | FAIL = Defect
section | DEFECTS
checkpoint | DEFECTS:
radio | (Select One) | No Defects Found, Unsatisfactory Condition Found
label | Defects Corrected By:
textbox | Name: |  |  | (print)
date | Date:
section | CHECK DURING OPERATION
checkpoint | Deliver Lines Grouted
label | PASS = OK
label | FAIL = Defect
checkpoint | Concrete Slump
label | PASS = OK
label | FAIL = Defect
checkpoint | Hydraulic Pressure during Pumping Max 160 Bar
label | PASS = OK
label | FAIL = Defect
section | CHECK DURING CLEANING
checkpoint | Direction of Cleaning
label | PASS = OK
label | FAIL = Defect
checkpoint | Reducer & Rubber Hose removed
label | PASS = OK
label | FAIL = Defect
checkpoint | Air manifold and Catch Basket Fitted
label | PASS = OK
label | FAIL = Defect
checkpoint | Personnel Clear of Discharge End
label | PASS = OK
label | FAIL = Defect
checkpoint | Air Pressure Max 40 Bar
label | PASS = OK
label | FAIL = Defect
checkpoint | Equipment Clean
label | PASS = OK
label | FAIL = Defect
section | COMMENTS
checkpoint-no-status | COMMENTS:
label | This report MUST be handed into your supervisor at the end of each pumping operation
checklist-flat | CS-4029 - Concrete Pump - Permit to Pump | [5 empty] | CS-4029 - Concrete Pump - Permit to Pump
checkpoint-no-status | Concrete Pump - Permit to Pump
textbox | Project No.:
textbox | Location:
checkpoint | Pump Operator Pre-start Checks Completed
textbox | Initial:
date | Date:
checkpoint | Pump set up level
textbox | Initial:
date | Date:
checkpoint | Steel delivery line in good condition
textbox | Initial:
date | Date:
checkpoint | Rubber Delivery hose in good condition
textbox | Initial:
date | Date:
checkpoint | Delivery Line Adequately Supported
textbox | Initial:
date | Date:
checkpoint | Delivery Pipe Connections correct & Locking Pins Fitted
textbox | Initial:
date | Date:
checkpoint | All radios are working satisfactorily and communication checks have been carried out
textbox | Initial:
date | Date:
checkpoint | Concreting Crew briefed on Work Instruction
textbox | Initial:
date | Date:
checkpoint | All crew have correct PPE, skin fully covered (arms and legs)
textbox | Initial:
date | Date:
checkpoint | Permit to Pump
radio | Permit to Pump – Issued / Rejected | Issued,Rejected
label | Project Engineer / Construction Manager / Superintendent
textbox | Name:
date | Date:
holdpoint | Signed:
checkpoint | Prior to Cleaning Lines
label | Reducer and Hose removed
checkpoint | Permit to Clean Lines
radio | Permit to Clean Lines – Issued/Rejected | Issued,Rejected
label | Project Engineer / Construction Manager / Superintendent
textbox | Name:
date | Date:
holdpoint | Signed:
checklist | CS-4041 - Bearing Installation Record | [5 empty] | CS-4041 - Bearing Installation Record
section | DETAILS
checkpoint-no-status | DETAILS
textbox | Project No.:
section | Pre – Installation
checkpoint | Abutment/Column surface level survey within tolerance
textbox | Initial:
date | Date:
checkpoint | Bearing pockets cleaned and free from debris
textbox | Initial:
date | Date:
checkpoint | Bearing pockets in correct position
textbox | Initial:
date | Date:
checkpoint | Abutment/Column under bearing surface roughened, cleaned and free from debris
textbox | Initial:
date | Date:
checkpoint | Centre lines clearly marked on pier head
textbox | Initial:
date | Date:
checkpoint | Plastic shims positioned and levelled correctly
textbox | Initial:
date | Date:
checkpoint | All GEWI bars firmly attached to bottom and top, plate and anchor plates fitted using RIC500A epoxy mortar
textbox | Initial:
date | Date:
checkpoint | Approval to lift and position Bearing Unit
textbox | Site Engineer - Name:
date | Site Engineer - Date:
holdpoint | Sign:
section | Post – Installation
checkpoint | Top of bearing level checked on all corners
textbox | Initial:
date | Date:
checkpoint | Bearing orientated correctly (B o/s North G,H o/s South)
textbox | Initial:
date | Date:
checkpoint | Surveyed centre line of bearing within tolerance
textbox | Initial:
date | Date:
checkpoint | Sufficient space for grouting under bottom plate
textbox | Initial:
date | Date:
checkpoint | As built survey carried out
textbox | Initial:
date | Date:
checkpoint | Bearing covered and pockets sealed to prevent filling with debris and water
textbox | Initial:
date | Date:
checkpoint | Bearing completed & approval to commence given by Design Engineer
textbox | Site Engineer - Name:
date | Site Engineer - Date:
textbox | CPS Engineer - Name:
date | CPS Engineer - Date:
holdpoint | Sign:
checklist | CS-4044 - Roundabout Kerb Construction Record | [5 empty] | CS-4044 - Roundabout Kerb Construction Record
section | DETAILS
checkpoint-no-status | DETAILS
textbox | Project No:
textbox | Description of Pour:
textbox | Concrete Qty:
textbox | Kerb Type & Dimensions:
textbox | Concrete Grade: |  |  | Mpa
textbox | Weather conditions:
textbox | Dwg No/Rev:
section | Formwork Mould
checkpoint | 1. Cleaned and oiled
textbox | Initials:
date | Date:
checkpoint | 2. Correct profile/dimensions for Kerb Type
textbox | Initials:
date | Date:
section | Subgrade
checkpoint | 3. Ensure subgrade construction is complete and suitable for kerb
textbox | Initials:
date | Date:
checkpoint | 4. Cesspit protection in place
textbox | Initials:
date | Date:
section | Survey set out
checkpoint | 5. Check survey set out
textbox | Initials:
date | Date:
checkpoint | 6. Check subcontractors string lines for machine
textbox | Initials:
date | Date:
checkpoint | 7. Check crossfall from RAB collar to kerb lip using a tape and level every 5m before kerb is poured
textbox | Initials:
date | Date:
checkpoint | 8. Vertical levels correct to design +/-5mm vertical tolerance
textbox | Initials:
date | Date:
checkpoint | 9. Horizontal alignment correct to design. +/-30mm profile tolerance but the width between parallel kerbs +/-20mm
textbox | Initials:
date | Date:
checkpoint | 10. Crossings / kerb transitions set out
textbox | Initials:
date | Date:
checkpoint | 11. Engineer to mark kerb types at crossings and kerb transitions
textbox | Initials:
date | Date:
checkpoint | 12. Ensure channels fall towards catchpit locations
textbox | Initials:
date | Date:
section | Miscellaneous
checkpoint | 13. Construction joint roughened & clean
textbox | Initials:
date | Date:
checkpoint | 14. Correct mix ordered
textbox | Initials:
date | Date:
checkpoint | Pre-pour check – HOLD POINT
textbox | Site Engineer - Name:
date | Site Engineer - Date:
textbox | Design Engineer - Name:
date | Design Engineer - Date:
holdpoint | Sign:
section | Concrete Checks
checkpoint | 15. Correct mix delivered?
textbox | Initials:
date | Date:
checkpoint | 16. Correct slump (within tolerances)?
textbox | Initials:
date | Date:
checkpoint | 17. Concrete Supply Dockets collected?
textbox | Initials:
date | Date:
checkpoint | 18. Batching Plant Records received?
textbox | Initials:
date | Date:
checkpoint | 19. Kerb meters completed in m
textbox | Completed: |  |  | m
textbox | Initials:
date | Date:
section | DURING CONCRETE POUR INSPECTION
checkpoint | 20. Check height between base prep & kerb lip is consistent with #7 during kerb pouring
textbox | Initials:
date | Date:
checkpoint | 21. Ensure correct kerb type is being installed in the correct location(s)
textbox | Initials:
date | Date:
checkpoint | 22. Constantly check levels and line to ensure kerb is within design tolerances
textbox | Initials:
date | Date:
checkpoint | 23. Ensure protruded kerb has U4 finish
textbox | Initials:
date | Date:
checkpoint | 24. Ensure Expansion joints are installed
textbox | Initials:
date | Date:
section | CONCRETE INFILL ISLANDS
checkpoint | 25. ENSURE F3 FINISH AND THE CONCRETE LEVEL IS NO HIGHER THAN THE TOP OF THE KERB THAT FORMS THE MEDIAN/ISLAND
textbox | Initials:
date | Date:
section | TIE INS TO PRE-CAST ELEMENTS
checkpoint | 26. Aprons to be formed around pre-cast elements
textbox | Initials:
date | Date:
textbox | Pour Start Time:
textbox | Pour Complete Time:
textbox | Volume Placed:
section | PROTECTION
checkpoint | 27. Warning tape to be placed over kerb to prevent any damage
textbox | Initials:
date | Date:
checkpoint | 28. Backfilling to commence after 72 hours curing time
textbox | Initials:
date | Date:
section | POST CONCRETE INSPECTION
checkpoint | 29. Complete #7 again after pouring using actual kerb lip
textbox | Initials:
date | Date:
checkpoint | 30. Surface Finish and levels acceptable
textbox | Initials:
date | Date:
checkpoint | 31. Expansion joints satisfactorily completed
textbox | Initials:
date | Date:
checkpoint | The above works have been inspected and on the basis of this check sheet are considered compliant with the drawings, specifications and instructions.
textbox | Site Engineer - Name:
date | Site Engineer - Date:
textbox | Design Engineer - Name:
date | Design Engineer - Date:
holdpoint | Sign:
checklist | CS-4046 - Barrier Concrete Inspection Record | [5 empty] | CS-4046 - Barrier Concrete Inspection Record
section | DETAILS
checkpoint-no-status | DETAILS
textbox | Project No.
textbox | Location / Description of Pour:
textbox | Concrete Grade |  |  | Mpa
textbox | Drawings & Revision No. used to check off Pre Pour Inspection:
textbox | Pour No.
section | Formwork Mould
checkpoint | Cleaned and oiled
textbox | Initials:
date | Date:
checkpoint | Correct profile/ dimensions for Barrier
textbox | Initials:
date | Date:
checkpoint | Check set out – 350mm from face of Barrier
textbox | Initials:
date | Date:
checkpoint | Embedded items in correct location
textbox | Initials:
date | Date:
checkpoint | Horizontal and vertical alignment correct to design
textbox | Initials:
date | Date:
checkpoint | Stop-end coated with Rugasol MH Extra, installed and braced
textbox | Initials:
date | Date:
checkpoint | Grout tight
textbox | Initials:
date | Date:
checkpoint | Voids set out
textbox | Initials:
date | Date:
section | Reinforcement/ Strains
checkpoint | Strains/ reinforcement content correct
textbox | Initials:
date | Date:
checkpoint | Correct grade markings
textbox | Initials:
date | Date:
checkpoint | Correct cover
textbox | Initials:
date | Date:
checkpoint | Lap location and lengths
textbox | Initials:
date | Date:
checkpoint | Strains placed in correct location
textbox | Initials:
date | Date:
section | Subbase/Basecourse
checkpoint | Suitable for Barrier
textbox | Initials:
date | Date:
checkpoint | Cesspit protection in place
textbox | Initials:
date | Date:
section | Other
checkpoint | Correct mix ordered
textbox | Initials:
date | Date:
checkpoint | Construction joint roughened & clean
textbox | Initials:
date | Date:
checkpoint | Road Light/ BG 800 openings secured
textbox | Initials:
date | Date:
checkpoint | Independent Survey – Check off critical survey points
textbox | Initials:
date | Date:
checkpoint | CPS Engineer Notified
textbox | Initials:
date | Date:
checkpoint | Pre-Pour Checked and Accepted – HOLD POINT – Site Engineer & Engineer’s Rep to sign
textbox | Site Engineer - Name:
date | Site Engineer - Date:
textbox | CPS Engineer - Name:
date | CPS Engineer - Date:
holdpoint | Sign:
section | Wet Concrete Checks
checkpoint | Correct mix delivered
textbox | Initials:
date | Date:
checkpoint | Slump/flow Target
textbox | Initials:
date | Date:
checkpoint | Compliance Cylinders Taken
textbox | Initials:
date | Date:
checkpoint | Site Cured Cylinders Taken
textbox | Initials:
date | Date:
checkpoint | Concrete Vibrated
textbox | Initials:
date | Date:
checkpoint | Finished Level: Finished to grout check / angle fillet worked to
textbox | Initials:
date | Date:
checkpoint | Surface to required finish
textbox | Initials:
date | Date:
checkpoint | Curing applied (specify type)
textbox | Initials:
date | Date:
checkpoint | Concrete Supply Dockets collected
textbox | Initials:
date | Date:
textbox | Pour Start Time:
textbox | Pour Complete Time:
textbox | Volume Placed:
section | Post Concrete Inspection
checkpoint | Surface Finish F4 or F3
radio | (select one) | F4,F3
textbox | Initials:
date | Date:
checkpoint | Curing correctly carried out following application of water
textbox | Initials:
date | Date:
checkpoint | Barrier saw cut within 24h
textbox | Initials:
date | Date:
checkpoint | Preparation of Construction Joints Completed
textbox | Initials:
date | Date:
checkpoint | Blow holes, tie bar holes filled
textbox | Initials:
date | Date:
checkpoint | Inspection of surface/s & any authorised repairs have been completed
label | CPS Engineer Inspected.
textbox | Initials:
date | Date:
checkpoint | As-Built complete
textbox | Initials:
date | Date:
checkpoint | The above works have been inspected and on the basis of this check sheet are considered compliant with the drawings, specifications and instructions.
textbox | Site Engineer - Name:
date | Site Engineer - Date:
textbox | CPS Engineer - Name:
date | CPS Engineer - Date:
holdpoint | Sign:
checklist | CS-4047 - Traffic Sign Installation Record | [5 empty] | CS-4047 - Traffic Sign Installation Record
section | DETAILS
checkpoint-no-status | DETAILS
textbox | Project No.
textbox | Drawing No:
textbox | Sign No:
section | Installing Sign(s)
checkpoint | Ensure the posts are the correct length to ensure the sign will be installed at the correct height
textbox | Initials:
date | Date:
label | Comments: Minimum mounting height 2m from the underside of the sign(s) and the adjacent road pavement, trafficable shoulder or top of kerb whichever the critical dimension shall be. The exception is for exit signs where the minimum mounting height is 1.2m.
checkpoint | Ensure posts are connected to foundations with correct fixing bolts/brackets and are fixed securely to ensure the posts are firmly installed in the vertical position
textbox | Initials:
date | Date:
checkpoint | Once posts have been installed check they are plumb and to the correct spacing apart at the location of the sign
textbox | Initials:
date | Date:
checkpoint | Check the sign before installation and ensure the sign is exactly as per the shop drawing
textbox | Initials:
date | Date:
checkpoint | Inspect the sign and make a note of any damage
textbox | Initials:
date | Date:
textbox | Comments: Record any damage:
checkpoint | Ensure graffiti guard or dew guard is present on the sign
textbox | Initials:
date | Date:
label | Comments: Graffiti Guard on Sign, Dew Guard on Sign
checkpoint | Clean the sign (if required) as directed by the manufacturer
textbox | Initials:
date | Date:
label | Comments: Signs shall be cleaned in a manner and frequency that maintains visibility of the sign at all times
checkpoint | Ensure signs are connected to posts with correct fixing bolts/brackets and are fixed securely to ensure the sign is firmly installed in the vertical position
textbox | Initials:
date | Date:
label | Comments: Do not fix signs to posts by bolting through the sign unless approved otherwise by the CPS Engineer
checkpoint | Overhead mounted signs - Ensure horizontal and vertical axis are checked
textbox | Initials:
date | Date:
label | Comments: Where the road gradient approaching the sign is =2.0% or greater, position the sign so the vertical axis is parallel to a plumb line and the horizontal axis is at right angles to the road.
label | ○ Where the road gradient approaching the sign is =2.0% or less the sign shall be positioned so its horizontal axis is at right angles to the road, and the vertical axis of the sign is inclined to face upward at a rate of 3mm per 300mm of vertical sign surface for each 1% the road gradient differs from +2%.
checkpoint | For sign installation follow the Work Instruction and ensure Lifting and Working at Height permits are in place
textbox | Initials:
date | Date:
checkpoint | Measure the mounting height after the sign is installed to ensure it complies with MOTSAM Part 3, Section 1.18.2c) for Ground mounted signs or Section 1.18.3c) for overhead signs
textbox | Initials:
date | Date:
textbox | Comments: Mounting Height =
checkpoint | Ensure the sign is installed above the hinge where hinges are required (Breakaway signs)
textbox | Initials:
date | Date:
checkpoint | Undertake a ‘drive by’ with CPS Engineer and ensure the sign(s) are orientated correctly and sign off below
textbox | Initials:
date | Date:
label | Comments: Ensure signs are directing traffic the right way and are visible.
checkpoint | The above works have been inspected and are considered compliant with the drawings, specifications and instructions
label | Position: Site Engineer
textbox | Site Engineer - Name:
date | Site Engineer - Date:
label | Position: CPS Engineer
textbox | CPS Engineer - Name:
date | CPS Engineer - Date:
holdpoint | Sign:
checklist | CS-4048 - ITS Duct Installation | [5 empty] | CS-4048 - ITS Duct Installation
section | DETAILS
checkpoint-no-status | DETAILS
textbox | Project No.
textbox | Drawing No (& Rev No):
textbox | CH Start:
textbox | CH Finish:
section | Inspection
checkpoint | Pull Pit/ intermediate line points set out by surveyor
textbox | Initials:
date | Date:
label | Comments: Survey Receipt
checkpoint | All existing services exposed and identified before trenching
textbox | Initials:
date | Date:
checkpoint | Trench must be made safe before any person may enter the trench
textbox | Initials:
date | Date:
label | Comments: Trench depth > 1.5m must be shored or battered.
checkpoint | Base of trench is clean and inspected by engineer
textbox | Initials:
date | Date:
label | Comments: Base to be as flat as possible
checkpoint | Bedding material to be placed in layers 100mm thick
textbox | Initials:
date | Date:
label | Comments: Lab test 85% of MDD (CIV=8) or 95% of MDD under carriageway, Frequency 1/20m
checkpoint | Glue ducts together and lower carefully into trench.
textbox | Initials:
date | Date:
label | Comments: All open ends shall be taped up to prevent material entering
checkpoint | Guide wire installed in ducts before lowered into the trench
textbox | Initials:
date | Date:
checkpoint | As built survey every 20m
textbox | Initials:
date | Date:
label | Comments: Must pick up all changes in direction
checkpoint | Ensure 50mm gap between ducts sitting in the base of trench
textbox | Initials:
date | Date:
label | Comments: Check gaps before backfilling
checkpoint | Ensure backfill material is suitable and un-contaminated. Compacted and tested in 200mm lifts
textbox | Initials:
date | Date:
label | Comments: Footpath/Berm - Backfill with excavated material. CIV 8 required.
label | ○ Carriageway – Hardfill (GAP65) 95% of MDD
checkpoint | Warning Tape to be installed 200mm above the top ducts
textbox | Initials:
date | Date:
checkpoint | The above works have been inspected and are considered compliant with the drawings, specifications and instructions
textbox | Name:
textbox | Position:
date | Date:
holdpoint | Sign:
checkpoint-no-status | Trench Cross Section
textbox | H |  |  | (m)
textbox | L |  |  | (m)
textbox | Backfill: Warning Tape 200mm above top of duct
textbox | Backfill Material Type & Source
textbox | Bedding layer Material Type & Source
checklist | CS-4053 - Fencing Checksheet | [5 empty] | CS-4053 - Fencing Checksheet
section | DETAILS
checkpoint-no-status | DETAILS
textbox | Project No.
section | Inspection
checkpoint | Fence Height - 1200mm
textbox | Initials - Site Engineer:
date | Date:
checkpoint | Strainers 2.4m long, 1.2m embedded, (min 1.1m)
textbox | Initials - Site Engineer:
date | Date:
label | Comments: Max dist between strainers 300m
checkpoint | Posts 1.8m long, 0.6m embedded
textbox | Initials - Site Engineer:
date | Date:
label | Comments: Max distance between posts 5m, slope spacing as required.
checkpoint | Battens 1.14 x 50 x40
textbox | Initials - Site Engineer:
date | Date:
label | Comments: Battens placed at not more than 1.0m intervals and stapled at each wire.
checkpoint | 9 wires 2.5mm HT
textbox | Initials - Site Engineer:
date | Date:
label | Comments: Bottom wire to be max 100mm from ground level
label | ○ Wires spaced at 75, 100, 100, 120, 130, 130, 150, 160, 180mm and all stapled to post/battens.
label | ○ Top wire min 100mm from ground.
checkpoint | Stays
textbox | Initials - Site Engineer:
date | Date:
label | Comments: Footed stays must be used on all strainers.
label | ○ ‘Feet” also to be used on posts in the bottom of gulley’s to prevent pulling out when wire tensioned.
checkpoint | Gate min height 1.2m
textbox | Initials - Site Engineer:
date | Date:
label | Comments: Alloy/wooden gate new or reused. Hung correctly/does it open?
checkpoint | Is fence vertical & true to line?
textbox | Initials - Site Engineer:
date | Date:
checkpoint | Fence Height 1200mm
textbox | Initials - Site Engineer:
date | Date:
checkpoint | Strainers 2.4m long, 1.2m embedded, (min 1.1m)
textbox | Initials - Site Engineer:
date | Date:
checkpoint | The above works have been inspected and are considered compliant with the drawings, specifications and instructions
label | Position: Site Engineer
textbox | Site Engineer - Name:
date | Site Engineer - Date:
label | Position: CPS Engineer
textbox | CPS Engineer - Name:
date | CPS Engineer - Date:
holdpoint | Sign:
checklist | CS-4060 - Pre-Seal Checksheet | [5 empty] | CS-4060 - Pre-Seal Checksheet
section | DETAILS
checkpoint-no-status | DETAILS
textbox | Project No.:
section | Surface Shape Check
checkpoint | Surface Shape Check:
label | No point of the surface shall vary more than 10mm when checked with a 3m straight edge (Measurements to be undertaken at a frequency of 1 every 100m)
label | Note: Left and Right when facing increasing chainage.
checkpoint-no-status | Chainage (1)
textbox
label | Measurement taken from straight edge to surface level
textbox | Bound Left
textbox | Bound Left - Left:
textbox | Bound Left - Right:
label | ––––––––––
textbox | Bound Right
textbox | Bound Right - Left:
textbox | Bound Right - Right:
checkpoint-no-status | Chainage (2)
textbox
label | Measurement taken from straight edge to surface level
textbox | Bound Left
textbox | Bound Left - Left:
textbox | Bound Left - Right:
label | ––––––––––
textbox | Bound Right
textbox | Bound Right - Left:
textbox | Bound Right - Right:
checkpoint-no-status | Chainage (3)
textbox
label | Measurement taken from straight edge to surface level
textbox | Bound Left
textbox | Bound Left - Left:
textbox | Bound Left - Right:
label | ––––––––––
textbox | Bound Right
textbox | Bound Right - Left:
textbox | Bound Right - Right:
checkpoint-no-status | Chainage (4)
textbox
label | Measurement taken from straight edge to surface level
textbox | Bound Left
textbox | Bound Left - Left:
textbox | Bound Left - Right:
label | ––––––––––
textbox | Bound Right
textbox | Bound Right - Left:
textbox | Bound Right - Right:
checkpoint-no-status | Chainage (5)
textbox
label | Measurement taken from straight edge to surface level
textbox | Bound Left
textbox | Bound Left - Left:
textbox | Bound Left - Right:
label | ––––––––––
textbox | Bound Right
textbox | Bound Right - Left:
textbox | Bound Right - Right:
checkpoint-no-status | Chainage (6)
textbox
label | Measurement taken from straight edge to surface level
textbox | Bound Left
textbox | Bound Left - Left:
textbox | Bound Left - Right:
label | ––––––––––
textbox | Bound Right
textbox | Bound Right - Left:
textbox | Bound Right - Right:
checkpoint-no-status | Chainage (7)
textbox
label | Measurement taken from straight edge to surface level
textbox | Bound Left
textbox | Bound Left - Left:
textbox | Bound Left - Right:
label | ––––––––––
textbox | Bound Right
textbox | Bound Right - Left:
textbox | Bound Right - Right:
checkpoint-no-status | Chainage (8)
textbox
label | Measurement taken from straight edge to surface level
textbox | Bound Left
textbox | Bound Left - Left:
textbox | Bound Left - Right:
label | ––––––––––
textbox | Bound Right
textbox | Bound Right - Left:
textbox | Bound Right - Right:
checkpoint-no-status | Chainage (9)
textbox
label | Measurement taken from straight edge to surface level
textbox | Bound Left
textbox | Bound Left - Left:
textbox | Bound Left - Right:
label | ––––––––––
textbox | Bound Right
textbox | Bound Right - Left:
textbox | Bound Right - Right:
checkpoint-no-status | Chainage (10)
textbox
label | Measurement taken from straight edge to surface level
textbox | Bound Left
textbox | Bound Left - Left:
textbox | Bound Left - Right:
label | ––––––––––
textbox | Bound Right
textbox | Bound Right - Left:
textbox | Bound Right - Right:
checkpoint-no-status | Chainage (11)
textbox
label | Measurement taken from straight edge to surface level
textbox | Bound Left
textbox | Bound Left - Left:
textbox | Bound Left - Right:
label | ––––––––––
textbox | Bound Right
textbox | Bound Right - Left:
textbox | Bound Right - Right:
checkpoint-no-status | Chainage (12)
textbox
label | Measurement taken from straight edge to surface level
textbox | Bound Left
textbox | Bound Left - Left:
textbox | Bound Left - Right:
label | ––––––––––
textbox | Bound Right
textbox | Bound Right - Left:
textbox | Bound Right - Right:
checkpoint-no-status | Chainage (13)
textbox
label | Measurement taken from straight edge to surface level
textbox | Bound Left
textbox | Bound Left - Left:
textbox | Bound Left - Right:
label | ––––––––––
textbox | Bound Right
textbox | Bound Right - Left:
textbox | Bound Right - Right:
checkpoint-no-status | Chainage (14)
textbox
label | Measurement taken from straight edge to surface level
textbox | Bound Left
textbox | Bound Left - Left:
textbox | Bound Left - Right:
label | ––––––––––
textbox | Bound Right
textbox | Bound Right - Left:
textbox | Bound Right - Right:
checkpoint-no-status | Chainage (15)
textbox
label | Measurement taken from straight edge to surface level
textbox | Bound Left
textbox | Bound Left - Left:
textbox | Bound Left - Right:
label | ––––––––––
textbox | Bound Right
textbox | Bound Right - Left:
textbox | Bound Right - Right:
checkpoint-no-status | Chainage (16)
textbox
label | Measurement taken from straight edge to surface level
textbox | Bound Left
textbox | Bound Left - Left:
textbox | Bound Left - Right:
label | ––––––––––
textbox | Bound Right
textbox | Bound Right - Left:
textbox | Bound Right - Right:
checkpoint-no-status | Chainage (17)
textbox
label | Measurement taken from straight edge to surface level
textbox | Bound Left
textbox | Bound Left - Left:
textbox | Bound Left - Right:
label | ––––––––––
textbox | Bound Right
textbox | Bound Right - Left:
textbox | Bound Right - Right:
checkpoint-no-status | Chainage (18)
textbox
label | Measurement taken from straight edge to surface level
textbox | Bound Left
textbox | Bound Left - Left:
textbox | Bound Left - Right:
label | ––––––––––
textbox | Bound Right
textbox | Bound Right - Left:
textbox | Bound Right - Right:
checkpoint-no-status | Chainage (19)
textbox
label | Measurement taken from straight edge to surface level
textbox | Bound Left
textbox | Bound Left - Left:
textbox | Bound Left - Right:
label | ––––––––––
textbox | Bound Right
textbox | Bound Right - Left:
textbox | Bound Right - Right:
checkpoint-no-status | Chainage (20)
textbox
label | Measurement taken from straight edge to surface level
textbox | Bound Left
textbox | Bound Left - Left:
textbox | Bound Left - Right:
label | ––––––––––
textbox | Bound Right
textbox | Bound Right - Left:
textbox | Bound Right - Right:
checkpoint-no-status | Chainage (21)
textbox
label | Measurement taken from straight edge to surface level
textbox | Bound Left
textbox | Bound Left - Left:
textbox | Bound Left - Right:
label | ––––––––––
textbox | Bound Right
textbox | Bound Right - Left:
textbox | Bound Right - Right:
checkpoint-no-status | Chainage (22)
textbox
label | Measurement taken from straight edge to surface level
textbox | Bound Left
textbox | Bound Left - Left:
textbox | Bound Left - Right:
label | ––––––––––
textbox | Bound Right
textbox | Bound Right - Left:
textbox | Bound Right - Right:
checkpoint-no-status | Chainage (23)
textbox
label | Measurement taken from straight edge to surface level
textbox | Bound Left
textbox | Bound Left - Left:
textbox | Bound Left - Right:
label | ––––––––––
textbox | Bound Right
textbox | Bound Right - Left:
textbox | Bound Right - Right:
checkpoint-no-status | Chainage (24)
textbox
label | Measurement taken from straight edge to surface level
textbox | Bound Left
textbox | Bound Left - Left:
textbox | Bound Left - Right:
label | ––––––––––
textbox | Bound Right
textbox | Bound Right - Left:
textbox | Bound Right - Right:
checkpoint-no-status | Chainage (25)
textbox
label | Measurement taken from straight edge to surface level
textbox | Bound Left
textbox | Bound Left - Left:
textbox | Bound Left - Right:
label | ––––––––––
textbox | Bound Right
textbox | Bound Right - Left:
textbox | Bound Right - Right:
checkpoint-no-status | Chainage (26)
textbox
label | Measurement taken from straight edge to surface level
textbox | Bound Left
textbox | Bound Left - Left:
textbox | Bound Left - Right:
label | ––––––––––
textbox | Bound Right
textbox | Bound Right - Left:
textbox | Bound Right - Right:
checkpoint-no-status | Chainage (27)
textbox
label | Measurement taken from straight edge to surface level
textbox | Bound Left
textbox | Bound Left - Left:
textbox | Bound Left - Right:
label | ––––––––––
textbox | Bound Right
textbox | Bound Right - Left:
textbox | Bound Right - Right:
section | Cross Fall Check
checkpoint | Cross Fall Check:
label | The cross fall between 2 points more than 2m apart, traverse to the centre line shall not depart from the design cross fall by more than 0.5% (Measurements to be undertaken at a frequency of 1 every 100m)
label | Note: Left and Right when facing increasing chainage.
checkpoint | Chainage
textbox | Bound
radio | Left Lane / Right Lane (Select one) | Left Lane,Right Lane
checkpoint-no-status | Chainage (1)
textbox
textbox | Measurement taken from straight edge to surface level at 2m from known point
label | Cross Fall tolerance <= 0.5%
textbox | Calculated Cross fall
textbox | Design Cross fall
button | Within Tolerance (Y/N) | Yes,No
checkpoint-no-status | Chainage (2)
textbox
textbox | Measurement taken from straight edge to surface level at 2m from known point
label | Cross Fall tolerance <= 0.5%
textbox | Calculated Cross fall
textbox | Design Cross fall
button | Within Tolerance (Y/N) | Yes,No
checkpoint-no-status | Chainage (3)
textbox
textbox | Measurement taken from straight edge to surface level at 2m from known point
label | Cross Fall tolerance <= 0.5%
textbox | Calculated Cross fall
textbox | Design Cross fall
button | Within Tolerance (Y/N) | Yes,No
checkpoint-no-status | Chainage (4)
textbox
textbox | Measurement taken from straight edge to surface level at 2m from known point
label | Cross Fall tolerance <= 0.5%
textbox | Calculated Cross fall
textbox | Design Cross fall
button | Within Tolerance (Y/N) | Yes,No
checkpoint-no-status | Chainage (5)
textbox
textbox | Measurement taken from straight edge to surface level at 2m from known point
label | Cross Fall tolerance <= 0.5%
textbox | Calculated Cross fall
textbox | Design Cross fall
button | Within Tolerance (Y/N) | Yes,No
checkpoint-no-status | Chainage (6)
textbox
textbox | Measurement taken from straight edge to surface level at 2m from known point
label | Cross Fall tolerance <= 0.5%
textbox | Calculated Cross fall
textbox | Design Cross fall
button | Within Tolerance (Y/N) | Yes,No
checkpoint-no-status | Chainage (7)
textbox
textbox | Measurement taken from straight edge to surface level at 2m from known point
label | Cross Fall tolerance <= 0.5%
textbox | Calculated Cross fall
textbox | Design Cross fall
button | Within Tolerance (Y/N) | Yes,No
checkpoint-no-status | Chainage (8)
textbox
textbox | Measurement taken from straight edge to surface level at 2m from known point
label | Cross Fall tolerance <= 0.5%
textbox | Calculated Cross fall
textbox | Design Cross fall
button | Within Tolerance (Y/N) | Yes,No
checkpoint-no-status | Chainage (9)
textbox
textbox | Measurement taken from straight edge to surface level at 2m from known point
label | Cross Fall tolerance <= 0.5%
textbox | Calculated Cross fall
textbox | Design Cross fall
button | Within Tolerance (Y/N) | Yes,No
checkpoint-no-status | Chainage (10)
textbox
textbox | Measurement taken from straight edge to surface level at 2m from known point
label | Cross Fall tolerance <= 0.5%
textbox | Calculated Cross fall
textbox | Design Cross fall
button | Within Tolerance (Y/N) | Yes,No
checkpoint-no-status | Chainage (11)
textbox
textbox | Measurement taken from straight edge to surface level at 2m from known point
label | Cross Fall tolerance <= 0.5%
textbox | Calculated Cross fall
textbox | Design Cross fall
button | Within Tolerance (Y/N) | Yes,No
checkpoint-no-status | Chainage (12)
textbox
textbox | Measurement taken from straight edge to surface level at 2m from known point
label | Cross Fall tolerance <= 0.5%
textbox | Calculated Cross fall
textbox | Design Cross fall
button | Within Tolerance (Y/N) | Yes,No
checkpoint-no-status | Chainage (13)
textbox
textbox | Measurement taken from straight edge to surface level at 2m from known point
label | Cross Fall tolerance <= 0.5%
textbox | Calculated Cross fall
textbox | Design Cross fall
button | Within Tolerance (Y/N) | Yes,No
checkpoint-no-status | Chainage (14)
textbox
textbox | Measurement taken from straight edge to surface level at 2m from known point
label | Cross Fall tolerance <= 0.5%
textbox | Calculated Cross fall
textbox | Design Cross fall
button | Within Tolerance (Y/N) | Yes,No
checkpoint-no-status | Chainage (15)
textbox
textbox | Measurement taken from straight edge to surface level at 2m from known point
label | Cross Fall tolerance <= 0.5%
textbox | Calculated Cross fall
textbox | Design Cross fall
button | Within Tolerance (Y/N) | Yes,No
checkpoint-no-status | Chainage (16)
textbox
textbox | Measurement taken from straight edge to surface level at 2m from known point
label | Cross Fall tolerance <= 0.5%
textbox | Calculated Cross fall
textbox | Design Cross fall
button | Within Tolerance (Y/N) | Yes,No
checkpoint | Pavement Construction Test Results Spreadsheet – Tests Completed, Checked & Signed
checkpoint | Surface Finish Check
label | Site visual Inspection carried out by CPS Engineer & Construction Manager after sweeping and prior to sealing taking place.
label | Checking that the large and small aggregates are held in place and the matrix does not displace under normal trafficking or sweeping.
section | HOLD POINT – Final Surface Sign Off & Approval given to Seal Area
checkpoint | Final Surface Sign Off & Approval given to Seal Area
textbox | Name: Site Engineer
date | Site Engineer - Date:
textbox | Name: Construction Manager
date | Construction Manager - Date:
textbox | Name: CPS Engineer
date | CPS Engineer - Date:
holdpoint | Sign:
checklist-flat | CS-4065 - Blast Record | [5 empty] | CS-4065 - Blast Record
checkpoint-no-status | Blast Record
textbox | Project No.
date | Date:
textbox | Blast No:
textbox | Location:
textbox | Shot Firer:
checkpoint | Design Powder Factor
textbox | Initials:
date | Date:
checkpoint | Diam. Hole
textbox | Initials:
date | Date:
textbox | Comments: Diam. Hole |  |  | mm
checkpoint | Shot plan attached
textbox | Initials:
date | Date:
checkpoint | Monitor 1 vibration & overpressure report attached
textbox | Initials:
date | Date:
checkpoint | Monitor 2 vibration & overpressure report attached
textbox | Initials:
date | Date:
checkpoint | Vibration & overpressure beneath consented limits (PPV 10mm/sec (5mm/sec 95% of time) 128 dB) if not OFI
textbox | Initials:
date | Date:
checkpoint | Shot Firer’s Blast Evaluation attached
textbox | Initials:
date | Date:
checkpoint | Coordinate (GPS) plan attached on (Contract Name) grid reference
textbox | Initials:
date | Date:
checkpoint | Actual powder factor
textbox | Initials:
date | Date:
checkpoint | The above works have been inspected and are considered compliant with the drawings, specifications and instructions
label | Position: Site Engineer/Supervisor
textbox | Site Engineer/Supervisor - Name:
date | Site Engineer/Supervisor - Date:
label | Position: Shot Firer
textbox | Shot Firer - Name:
date | Shot Firer - Date:
holdpoint | Sign:
checklist | CS-4069 - Stringline Dipsheet | [5 empty] | CS-4069 - Stringline Dipsheet
section | DETAILS
checkpoint-no-status | DETAILS
textbox | Project No.
textbox | Stage:
textbox | Material:
label | ○ Subgrade TNZ F/1 Tolerance: -30mm / 0mm
label | ○ SIL TNZ F/1 Tolerance: -30mm / 0mm
label | ○ Subbase TNZ B/2 Tolerance: -25mm / +5mm
label | ○ Basecourse TNZ B/2 Tolerance: -5mm/+15mm without concrete channel
label | ○ Basecourse TNZ B/2 Tolerance: -5mm/+5mm with concrete channel in locations close to or at the lip of the channel
textbox | String Lift: |  |  | mm
section | Chainage
checkpoint-no-status | Chainage (1)
textbox | (m)
textbox | Width - Left Shoulder:
textbox | Depth Below String line - Left edge:
textbox | Depth Below String line - Left mid-lane:
textbox | Depth Below String line - Centreline:
textbox | Depth Below String line - Right mid-lane:
textbox | Depth Below String line - Right edge:
textbox | Width - Right shoulder:
checkpoint-no-status | Chainage (2)
textbox | (m)
textbox | Width - Left Shoulder:
textbox | Depth Below String line - Left edge:
textbox | Depth Below String line - Left mid-lane:
textbox | Depth Below String line - Centreline:
textbox | Depth Below String line - Right mid-lane:
textbox | Depth Below String line - Right edge:
textbox | Width - Right shoulder:
checkpoint-no-status | Chainage (3)
textbox | (m)
textbox | Width - Left Shoulder:
textbox | Depth Below String line - Left edge:
textbox | Depth Below String line - Left mid-lane:
textbox | Depth Below String line - Centreline:
textbox | Depth Below String line - Right mid-lane:
textbox | Depth Below String line - Right edge:
textbox | Width - Right shoulder:
checkpoint-no-status | Chainage (4)
textbox | (m)
textbox | Width - Left Shoulder:
textbox | Depth Below String line - Left edge:
textbox | Depth Below String line - Left mid-lane:
textbox | Depth Below String line - Centreline:
textbox | Depth Below String line - Right mid-lane:
textbox | Depth Below String line - Right edge:
textbox | Width - Right shoulder:
checkpoint-no-status | Chainage (5)
textbox | (m)
textbox | Width - Left Shoulder:
textbox | Depth Below String line - Left edge:
textbox | Depth Below String line - Left mid-lane:
textbox | Depth Below String line - Centreline:
textbox | Depth Below String line - Right mid-lane:
textbox | Depth Below String line - Right edge:
textbox | Width - Right shoulder:
checkpoint-no-status | Chainage (6)
textbox | (m)
textbox | Width - Left Shoulder:
textbox | Depth Below String line - Left edge:
textbox | Depth Below String line - Left mid-lane:
textbox | Depth Below String line - Centreline:
textbox | Depth Below String line - Right mid-lane:
textbox | Depth Below String line - Right edge:
textbox | Width - Right shoulder:
checkpoint-no-status | Chainage (7)
textbox | (m)
textbox | Width - Left Shoulder:
textbox | Depth Below String line - Left edge:
textbox | Depth Below String line - Left mid-lane:
textbox | Depth Below String line - Centreline:
textbox | Depth Below String line - Right mid-lane:
textbox | Depth Below String line - Right edge:
textbox | Width - Right shoulder:
checkpoint-no-status | Chainage (8)
textbox | (m)
textbox | Width - Left Shoulder:
textbox | Depth Below String line - Left edge:
textbox | Depth Below String line - Left mid-lane:
textbox | Depth Below String line - Centreline:
textbox | Depth Below String line - Right mid-lane:
textbox | Depth Below String line - Right edge:
textbox | Width - Right shoulder:
checkpoint-no-status | Chainage (9)
textbox | (m)
textbox | Width - Left Shoulder:
textbox | Depth Below String line - Left edge:
textbox | Depth Below String line - Left mid-lane:
textbox | Depth Below String line - Centreline:
textbox | Depth Below String line - Right mid-lane:
textbox | Depth Below String line - Right edge:
textbox | Width - Right shoulder:
checkpoint-no-status | Chainage (10)
textbox | (m)
textbox | Width - Left Shoulder:
textbox | Depth Below String line - Left edge:
textbox | Depth Below String line - Left mid-lane:
textbox | Depth Below String line - Centreline:
textbox | Depth Below String line - Right mid-lane:
textbox | Depth Below String line - Right edge:
textbox | Width - Right shoulder:
checkpoint-no-status | Chainage (11)
textbox | (m)
textbox | Width - Left Shoulder:
textbox | Depth Below String line - Left edge:
textbox | Depth Below String line - Left mid-lane:
textbox | Depth Below String line - Centreline:
textbox | Depth Below String line - Right mid-lane:
textbox | Depth Below String line - Right edge:
textbox | Width - Right shoulder:
checkpoint-no-status | Chainage (12)
textbox | (m)
textbox | Width - Left Shoulder:
textbox | Depth Below String line - Left edge:
textbox | Depth Below String line - Left mid-lane:
textbox | Depth Below String line - Centreline:
textbox | Depth Below String line - Right mid-lane:
textbox | Depth Below String line - Right edge:
textbox | Width - Right shoulder:
checkpoint-no-status | Chainage (13)
textbox | (m)
textbox | Width - Left Shoulder:
textbox | Depth Below String line - Left edge:
textbox | Depth Below String line - Left mid-lane:
textbox | Depth Below String line - Centreline:
textbox | Depth Below String line - Right mid-lane:
textbox | Depth Below String line - Right edge:
textbox | Width - Right shoulder:
checkpoint-no-status | Chainage (14)
textbox | (m)
textbox | Width - Left Shoulder:
textbox | Depth Below String line - Left edge:
textbox | Depth Below String line - Left mid-lane:
textbox | Depth Below String line - Centreline:
textbox | Depth Below String line - Right mid-lane:
textbox | Depth Below String line - Right edge:
textbox | Width - Right shoulder:
checkpoint-no-status | Chainage (15)
textbox | (m)
textbox | Width - Left Shoulder:
textbox | Depth Below String line - Left edge:
textbox | Depth Below String line - Left mid-lane:
textbox | Depth Below String line - Centreline:
textbox | Depth Below String line - Right mid-lane:
textbox | Depth Below String line - Right edge:
textbox | Width - Right shoulder:
checkpoint-no-status | Chainage (16)
textbox | (m)
textbox | Width - Left Shoulder:
textbox | Depth Below String line - Left edge:
textbox | Depth Below String line - Left mid-lane:
textbox | Depth Below String line - Centreline:
textbox | Depth Below String line - Right mid-lane:
textbox | Depth Below String line - Right edge:
textbox | Width - Right shoulder:
checkpoint-no-status | Chainage (17)
textbox | (m)
textbox | Width - Left Shoulder:
textbox | Depth Below String line - Left edge:
textbox | Depth Below String line - Left mid-lane:
textbox | Depth Below String line - Centreline:
textbox | Depth Below String line - Right mid-lane:
textbox | Depth Below String line - Right edge:
textbox | Width - Right shoulder:
checkpoint-no-status | Chainage (18)
textbox | (m)
textbox | Width - Left Shoulder:
textbox | Depth Below String line - Left edge:
textbox | Depth Below String line - Left mid-lane:
textbox | Depth Below String line - Centreline:
textbox | Depth Below String line - Right mid-lane:
textbox | Depth Below String line - Right edge:
textbox | Width - Right shoulder:
checkpoint-no-status | Chainage (19)
textbox | (m)
textbox | Width - Left Shoulder:
textbox | Depth Below String line - Left edge:
textbox | Depth Below String line - Left mid-lane:
textbox | Depth Below String line - Centreline:
textbox | Depth Below String line - Right mid-lane:
textbox | Depth Below String line - Right edge:
textbox | Width - Right shoulder:
checkpoint-no-status | Chainage (20)
textbox | (m)
textbox | Width - Left Shoulder:
textbox | Depth Below String line - Left edge:
textbox | Depth Below String line - Left mid-lane:
textbox | Depth Below String line - Centreline:
textbox | Depth Below String line - Right mid-lane:
textbox | Depth Below String line - Right edge:
textbox | Width - Right shoulder:
checkpoint | The above works have been inspected and are considered compliant with the drawings, specifications and instructions
textbox | Site Engineer - Name:
textbox | Site Engineer - Date:
textbox | CPS Engineer - Name:
textbox | CPS Engineer - Date:
holdpoint | Sign:
checklist-flat | CS-4072 - ITS Pit Inspection Record | [5 empty] | CS-4072 - ITS Pit Inspection Record
checkpoint-no-status | ITS Pit Inspection Record
textbox | Project No.
textbox | Drawing No (& Rev No):
textbox | Pit #:
checkpoint | Pull Pit/ Joint chamber set out by surveyor
textbox | Initials:
date | Date:
label | Comments: Survey Receipt
checkpoint | All existing services exposed and identified before trenching
textbox | Initials:
date | Date:
checkpoint | Depth shall be determined prior to excavating
textbox | Initials:
date | Date:
label | Comments: Grass/Concrete/Asphalt areas – Lid must be flush to FL
label | ○ Planted areas – Lid must be 100mm above ground level with a sloping concrete apron
checkpoint | Slopes >30 lid shall be 100mm above GL on the upper side. Slopes 10-30 lid shall be flush with the GL on the upper side.
textbox | Initials:
date | Date:
checkpoint | Bedding shall be 150mm of GAP65 compacted
textbox | Initials:
date | Date:
checkpoint | Ducts shall be connected perpendicular to the chamber wall.
textbox | Initials:
date | Date:
label | Comments: Ducts must not protrude more than 100mm into the chamber
checkpoint | Seal ducts using suitable epoxy resin (outside) to ensure water tight
textbox | Initials:
date | Date:
label | Comments: All joints must be smoothed off to form a fillet between the duct & chamber wall
checkpoint | Ensure all ducts are capped inside the chambers to keep water tight
textbox | Initials:
date | Date:
checkpoint | Ensure backfill material is correct and compacted
textbox | Initials:
date | Date:
label | Comments: Berm – sand/excavated material 200mm lifts CIV of 8
label | ○ Carriageway – GAP65 200mm lifts 95% MDD
checkpoint | Top 300mm of the chamber shall be concreted to a width of 150mm around the lid
textbox | Initials:
date | Date:
checkpoint | Roof, collar & lid installed to manufacturer’s requirements
textbox | Initials:
date | Date:
checkpoint | Clean out jointing chambers at completion.
textbox | Initials:
date | Date:
label | Comments: Remove any construction materials or contaminates from Pit
checkpoint | The above works have been inspected and are considered compliant with the drawings, specifications and instructions
textbox | Name:
textbox | Position:
date | Date:
holdpoint | Sign:
checklist-flat | CS-4073 - Drainage Structure Water Tightness Test Record | [5 empty] | CS-4073 - Drainage Structure Water Tightness Test Record
checkpoint-no-status | Drainage Structures Water Tightness Test Record
textbox | Project No.
textbox | Weather:
textbox | Location:
date | Date:
textbox | Personnel conducting test - Drain Layer:
textbox | Personnel conducting test - Design Team Rep:
textbox | Personnel conducting test - Site Engineer:
checkpoint | Structure type & Chainage
textbox | Size of structure (mm dia) |  |  | mm dia
label | or
textbox | Size of structure (mm x mm)
textbox | Depth |  |  | mm
dropdown | Drainage plugs used | Rubber & Aluminium Plugs,Rubber Blow up plugs
button | Plugs Braced? | Yes,No
textbox | Structure filled with water |  |  | am/pm
textbox | Water absorption duration |  |  | hrs mins
textbox | Test start time: |  |  | am/pm
textbox | Test finish time: |  |  | am/pm
textbox | Duration of test |  |  | mins
checkpoint | Acceptance level shall be no more than a 5mm drop of water level in 10 minutes
label | Measure water level from top of structure
textbox | Start |  |  | mm
textbox | Finish |  |  | mm
textbox | Water level drop |  |  | mm
checkpoint | Test Result
checkpoint | The above works have been inspected and are considered compliant with the drawings, specifications and instructions
textbox | Name:
textbox | Position:
textbox | Date:
holdpoint | Sign:
checklist | CS-4096 - Bottom Driven Pile Record | [5 empty] | CS-4096 - Bottom Driven Pile Record
section | DETAILS
checkpoint-no-status | DETAILS
textbox | Project No.
textbox | Drawing No:
textbox | Concrete Grade: |  |  | MPa
textbox | Pile No:
textbox | Diameter: |  |  | mm
textbox | Pile Depth Required: RL:
textbox | Pile Depth Achieved: RL:
textbox | Ultimate Bearing capacity required: |  |  | kN
textbox | Ultimate Bearing capacity achieved: |  |  | kN
label | (Note problems experienced during construction on a separate sheet and attach)
section | Set Up
checkpoint | Piling Platform Compacted & Level
textbox | Initials:
date | Date:
checkpoint | Permit to Dig Obtained
textbox | Initials:
date | Date:
checkpoint | Pile Set Out & Checked
textbox | Initials:
date | Date:
checkpoint | Erosion & Sediment Controls in place
textbox | Initials:
date | Date:
section | Driving
checkpoint | Design Engineer Notified
textbox | Initials:
date | Date:
checkpoint | Hammer drop measured within 500mm of pile set
textbox | Initials:
date | Date:
checkpoint | Damage observed
textbox | Initials:
date | Date:
checkpoint | Pile Driving Record attached
textbox | Initials:
date | Date:
checkpoint | Rebound card attached
textbox | Initials:
date | Date:
checkpoint | Last blow less then mean set over last ten blows
textbox | Initials:
date | Date:
checkpoint | Any Interruptions to driving
textbox | Initials:
date | Date:
section | Reinforcement
checkpoint | Reinforcement Content, Grade and size
textbox | Initials:
date | Date:
checkpoint | Placement, tolerance, clearance
textbox | Initials:
date | Date:
checkpoint | Rigidity and cover spacers fitted
textbox | Initials:
date | Date:
checkpoint | Clean steel
textbox | Initials:
date | Date:
checkpoint | Lap location and lengths
textbox | Initials:
date | Date:
section | Splice Welding if Applicable
checkpoint | Visual Scan 100%
textbox | Initials:
date | Date:
checkpoint | Visual Examination 100%
textbox | Initials:
date | Date:
checkpoint | Radiography
textbox | Initials:
date | Date:
section | Pre Pour Check
checkpoint | As-Built Survey Complete and Within Tolerances (50mm in plan, 2% rake)
textbox | Initials:
date | Date:
checkpoint | Correct mix ordered
textbox | Initials:
date | Date:
checklist | CS-4098 - Bottom Driven Pile Card | [5 empty] | CS-4098 - Bottom Driven Pile Card
section | DETAILS
checkpoint-no-status | DETAILS
textbox | Project No.
textbox | Pile Type:
textbox | Yield Stress: |  |  | MPa
textbox | Capacity kN (calculated):
textbox | Capacity kN (required):
textbox | Temporary Compression (C): |  |  | Mm measured
textbox | Set mm (measured):
textbox | Set mm (required):
textbox | Hammer (mass): |  |  | tonnes
textbox | Hammer (drop): |  |  | metres
textbox | Hammer (Efficiency): |  |  | %
textbox | RL top of Pile (1): |  |  | m
textbox | RL top of Pile (2): |  |  | m
textbox | Pile Length: |  |  | m
section | Pile Construction
checkpoint | Pre-Drive / Bore / Jet
date | Date:
textbox | Start Time:
textbox | Finish Time:
textbox | Hrs:
textbox | Conditions:
checkpoint | Drive No. 1
date | Date:
textbox | Start Time:
textbox | Finish Time:
textbox | Hrs:
textbox | Conditions:
checkpoint | Drive No. 2
date | Date:
textbox | Start Time:
textbox | Finish Time:
textbox | Hrs:
textbox | Conditions:
checkpoint | Drive No. 3
date | Date:
textbox | Start Time:
textbox | Finish Time:
textbox | Hrs:
textbox | Conditions:
checkpoint | Re Drive:
date | Date:
textbox | Start Time:
textbox | Finish Time:
textbox | Hrs:
textbox | Conditions:
section | Obstructions Encountered
checkpoint | Obstructions Encountered:
textbox | Type:
textbox | Depth:
textbox | Action Taken:
section | Penetration
checkpoint | Penetration (1 m):
date | Date:
textbox | Time:
textbox | No. Of Blows:
checkpoint | Penetration (2 m):
date | Date:
textbox | Time:
textbox | No. Of Blows:
checkpoint | Penetration (3 m):
date | Date:
textbox | Time:
textbox | No. Of Blows:
checkpoint | Penetration (4 m):
date | Date:
textbox | Time:
textbox | No. Of Blows:
checkpoint | Penetration (5 m):
date | Date:
textbox | Time:
textbox | No. Of Blows:
checkpoint | Penetration (6 m):
date | Date:
textbox | Time:
textbox | No. Of Blows:
checkpoint | Penetration (7 m):
date | Date:
textbox | Time:
textbox | No. Of Blows:
checkpoint | Penetration (8 m):
date | Date:
textbox | Time:
textbox | No. Of Blows:
checkpoint | Penetration (9 m):
date | Date:
textbox | Time:
textbox | No. Of Blows:
checkpoint | Penetration (10 m):
date | Date:
textbox | Time:
textbox | No. Of Blows:
checkpoint | Penetration (11 m):
date | Date:
textbox | Time:
textbox | No. Of Blows:
checkpoint | Penetration (12 m):
date | Date:
textbox | Time:
textbox | No. Of Blows:
checkpoint | Penetration (13 m):
date | Date:
textbox | Time:
textbox | No. Of Blows:
checkpoint | Penetration (14 m):
date | Date:
textbox | Time:
textbox | No. Of Blows:
checkpoint | Penetration (15 m):
date | Date:
textbox | Time:
textbox | No. Of Blows:
checkpoint | Penetration (15.5 m):
date | Date:
textbox | Time:
textbox | No. Of Blows:
checkpoint | Penetration (16 m):
date | Date:
textbox | Time:
textbox | No. Of Blows:
checkpoint | Penetration (16.5 m):
date | Date:
textbox | Time:
textbox | No. Of Blows:
checkpoint | Penetration (17 m):
date | Date:
textbox | Time:
textbox | No. Of Blows:
checkpoint | Penetration (17.5 m):
date | Date:
textbox | Time:
textbox | No. Of Blows:
checkpoint | Penetration (18 m):
date | Date:
textbox | Time:
textbox | No. Of Blows:
checkpoint | The above works have been inspected and on the basis of this check sheet are considered compliant with the drawings, specifications and instructions.
textbox | Name: Site Engineer
date | Site Engineer - Date:
textbox | Name: CPS Engineer – Geotechnical
date | CPS Engineer – Geotechnical - Date:
textbox | Name: CPS Engineer - Structural
date | CPS Engineer - Structural - Date:
holdpoint | Sign:
checklist-flat | CS-4105 - Road Lighting & Cable Installation Record | [5 empty] | CS-4105 - Road Lighting & Cable Installation Record
checkpoint-no-status | Road Lighting Trench & Cable Installation Record
textbox | Project No.
textbox | Drg No:
textbox | Rev No:
textbox | Chainage/Road Light No.:
checkpoint | Road Light Locations set out by Surveyor.
textbox | Initials:
date | Date:
label | Comments: Consistency with Construction Drawing, Details and Notes.
checkpoint | Pothole existing services that cross the line of the trench.
textbox | Initials:
date | Date:
checkpoint | Permit to dig obtained and underground services marked out.
textbox | Initials:
date | Date:
checkpoint | Trench location marked out with offset pegs and checked that it clears other services.
textbox | Initials:
date | Date:
checkpoint | Inspect trench and ensure it is required depth below Ground level and free from obstruction.
textbox | Initials:
date | Date:
label | Comments: 600mm below open areas and under footpaths, 900m under roadways and free from obstruction
checkpoint | Ensure the correct cable is being placed in the trench and check if direct buried or duct required.
textbox | Initials:
date | Date:
label | Comments: Ducting is required under roadways, within bridges and when entering concrete foundations
checkpoint | Ensure cable ducts (where required) are clear of obstructions, fitted with Draw Wires and are easily accessible for cable drawing.
textbox | Initials:
date | Date:
checkpoint | Ensure cables are laid without sharp kinks and loops for connection are provided at Pole locations.
textbox | Initials:
date | Date:
label | Comments: 3m loop on continuous cable, 1.5m loop at cable ends
checkpoint | As built survey Cable in the trench. Ensure the As Built information includes the number and the type of cables and circuit numbers
textbox | Initials:
date | Date:
checkpoint | Cables buried directly into the ground shall be enclosed.
textbox | Initials:
date | Date:
label | Comments: Min. 50mm of Sand on all sides of the cables or Soil which passed through sieve no greater than 10mm
checkpoint | Ensure trench is backfilled and compacted by hand ramming for the first two layers, followed by power consolidation.
textbox | Initials:
date | Date:
label | Comments: Depth of cover:
label | ○ Open areas or under footpaths = 600mm Under roadways = 900mm
label | ○ Check compaction with Clegg hammer every 20m
checkpoint | Ensure 100mm Wide Orange Polythene Warning Tape is installed.
textbox | Initials:
date | Date:
label | Comments: 150mm below finished surface of trench.
checkpoint | The above works have been inspected and are considered compliant with the drawings, specifications and instructions
label | Position: Site Engineer
textbox | Site Engineer - Name:
date | Site Engineer - Date:
label | Position: CPS Engineer
textbox | CPS Engineer - Name:
date | CPS Engineer - Date:
holdpoint | Sign:
checklist | CS-4106 - Traffic Sign Foundation Record | [5 empty] | CS-4106 - Traffic Sign Foundation Record
section | DETAILS
checkpoint-no-status | DETAILS
textbox | Project No.
textbox | Drawing No:
textbox | Sign No:
section | Sign(s) Location
checkpoint | Check sight distances
textbox | Initials:
date | Date:
label | Comments: Ensure the sign will be in a location where drivers can see it clearly without blocking views from driveways, other roads etc.
checkpoint | Check Lateral Distance
textbox | Initials:
date | Date:
label | Comments: Ground mounted signs shall be located at least 600mm clear of the outer edge of shoulder, line of edge marker posts or face of road safety barrier; and be between 2-5m clear of the nearest traffic lane edge line
label | ○ Large ground mounted signs shall be located a minimum of 1m clear of the outer edge of a motorway or expressway shoulder, or 4m from the nearest traffic lane edge line, whichever is the greater, or 1m behind the face of a road safety barrier, or 1m behind the face of a kerb, or 1m clear of the outer edge of a ramp shoulder
checkpoint | Check location of existing services, if there is a clash with the new sign location seek approval from CPS Engineer to move the sign to a new location
textbox | Initials:
date | Date:
textbox | Comments: OFI # |  |  | (if needed)
section | Sign(s) Foundation
checkpoint | Expose any existing services by potholing
textbox | Initials:
date | Date:
checkpoint | Confirm Type of Foundation(s) i.e. Ground sockets, Breaksafe etc.
textbox | Initials:
date | Date:
textbox | Comments: Type(s) =
checkpoint | Confirm depth and diameter required for augering
textbox | Initials:
date | Date:
label | Comments:
textbox | ○ Depth(s) =
textbox | ○ Diameter(s) =
checkpoint | Mark out post(s) location(s) remembering lateral distance (above) and sign orientation
textbox | Initials:
date | Date:
label | Comments: Sign orientation should be turned about 5 degrees away from the approaching drivers line of sight, this varies depending on the location on site. This is to help reduce possible specular reflection from reflectorised sign surfaces. If there is still specular reflection on a straight when the sign is turned about 5 degrees away from the drivers’ line of sight, then it shall be increased to a maximum of 10 degrees.
section | Installing Foundation(s)
checkpoint | Install the foundation(s), Check the correct type and sized foundation is being installed
textbox | Initials:
date | Date:
label | Comments: E.g. Ground socket diameter and length etc.
checkpoint | Check the location, level and plumbness of foundation(s) prior to pouring concrete
textbox | Initials:
date | Date:
checkpoint | Check the correct distance between foundations (for 2 post signs)
textbox | Initials:
date | Date:
checkpoint | Check the height from final ground level (FGL) to top of foundation(s)
textbox | Initials:
date | Date:
checkpoint | Check there is equal cover around the foundation(s) prior to pouring concrete
textbox | Initials:
date | Date:
checkpoint | Order concrete, ensure correct mix delivered, correct slump, concrete vibrated, dockets collected and concrete cylinders taken (1 test per group/lot of Signage posts)
textbox | Initials:
date | Date:
textbox | Comments: Concrete strength ordered = |  |  | MPa
checkpoint | Pour concrete to top of final ground level and wash off any concrete splashed onto the foundation(s)
textbox | Initials:
date | Date:
checkpoint | At the completion of the concrete pour check the foundation location, level, plumbness and height from FGL as this may have moved during the concrete pour
textbox | Initials:
date | Date:
checkpoint | The above works have been inspected and are considered compliant with the drawings, specifications and instructions
label | Position: Site Engineer
textbox | Site Engineer - Name:
date | Site Engineer - Date:
label | Position: CPS Engineer
textbox | CPS Engineer - Name:
date | CPS Engineer - Date:
holdpoint | Sign:
checklist | CS-4114 - Anti-Graffiti Coating Daily Checksheet | [5 empty] | CS-4114 - Anti-Graffiti Coating Daily Checksheet
section | DETAILS
checkpoint-no-status | DETAILS
textbox | Project No.
textbox | Applicator:
textbox | Supervisor:
section | Weather Conditions
checkpoint | Humidity
textbox | Result:
checkpoint | Temperature
textbox | Result:
checkpoint | General (overcast, windy etc.)
textbox | Result:
section | Material Application
checkpoint | Substrate Material
textbox | 1st Coat WFT |  |  | (µm)
textbox | 2nd Coat WFT |  |  | (µm)
textbox | 3rd Coat WFT |  |  | (µm)
checkpoint | Brand Name
textbox | 1st Coat WFT |  |  | (µm)
textbox | 2nd Coat WFT |  |  | (µm)
textbox | 3rd Coat WFT |  |  | (µm)
checkpoint | Batch Number Base
textbox | 1st Coat WFT |  |  | (µm)
textbox | 2nd Coat WFT |  |  | (µm)
textbox | 3rd Coat WFT |  |  | (µm)
checkpoint | Batch Number Hardner
textbox | 1st Coat WFT |  |  | (µm)
textbox | 2nd Coat WFT |  |  | (µm)
textbox | 3rd Coat WFT |  |  | (µm)
checkpoint | Colour
textbox | 1st Coat WFT |  |  | (µm)
textbox | 2nd Coat WFT |  |  | (µm)
textbox | 3rd Coat WFT |  |  | (µm)
checkpoint | Thinner Used (Ref Number)
textbox | 1st Coat WFT |  |  | (µm)
textbox | 2nd Coat WFT |  |  | (µm)
textbox | 3rd Coat WFT |  |  | (µm)
checkpoint | % Thinner used
textbox | 1st Coat WFT |  |  | (µm)
textbox | 2nd Coat WFT |  |  | (µm)
textbox | 3rd Coat WFT |  |  | (µm)
checkpoint | Brush
textbox | 1st Coat WFT |  |  | (µm)
textbox | 2nd Coat WFT |  |  | (µm)
textbox | 3rd Coat WFT |  |  | (µm)
checkpoint | Roller
textbox | 1st Coat WFT |  |  | (µm)
textbox | 2nd Coat WFT |  |  | (µm)
textbox | 3rd Coat WFT |  |  | (µm)
checkpoint | Spray
textbox | 1st Coat WFT |  |  | (µm)
textbox | 2nd Coat WFT |  |  | (µm)
textbox | 3rd Coat WFT |  |  | (µm)
section | To be filled out by Inspector
checkpoint | Dry Film Thickness (µm)
textbox | 1st Coat WFT |  |  | (µm)
textbox | 2nd Coat WFT |  |  | (µm)
textbox | 3rd Coat WFT |  |  | (µm)
checkpoint | Specified (µm)
textbox | 1st Coat WFT |  |  | (µm)
textbox | 2nd Coat WFT |  |  | (µm)
textbox | 3rd Coat WFT |  |  | (µm)
checkpoint | Average (µm)
textbox | 1st Coat WFT |  |  | (µm)
textbox | 2nd Coat WFT |  |  | (µm)
textbox | 3rd Coat WFT |  |  | (µm)
checkpoint | Maximum (µm)
textbox | 1st Coat WFT |  |  | (µm)
textbox | 2nd Coat WFT |  |  | (µm)
textbox | 3rd Coat WFT |  |  | (µm)
checkpoint | Minimum (µm)
textbox | 1st Coat WFT |  |  | (µm)
textbox | 2nd Coat WFT |  |  | (µm)
textbox | 3rd Coat WFT |  |  | (µm)
checkpoint | Number of Readings taken
textbox | 1st Coat WFT |  |  | (µm)
textbox | 2nd Coat WFT |  |  | (µm)
textbox | 3rd Coat WFT |  |  | (µm)
section | Outcome
checkpoint | Passed
checkpoint | Rejected
textbox | OFI #
checkpoint | Rework
textbox | OFI #
checkpoint | Checked and Accepted – HOLD POINT – Applicator, Site Engineer & CPS Engineer to sign
textbox | Name: Applicator
date | Applicator - Date:
textbox | Name: Site Engineer
date | Site Engineer - Date:
textbox | Name: CPS Engineer
date | CPS Engineer - Date:
holdpoint | Sign:
checklist | EN-4011 - Environmental Field Inspection Record | [5 empty] | EN-4011 - Environmental Field Inspection Record
section | DETAILS
checkpoint-no-status | DETAILS
textbox | Project No.
date | Date of Inspection:
textbox | Time:
textbox | Zone / Area:
textbox | Weather:
textbox | Person Contacted During Visit:
checkpoint | Copies of Inspection Sent to
textbox | Sent to (1):
textbox | Sent to (2):
textbox | Email (1):
textbox | Email (2):
textbox | Company (1):
textbox | Company (2):
textbox | Inspected by:
section | Works Required
checkpoint | Item No: 1
textbox | Responsibility:
date | Date to be Completed by:
textbox | Closed Out Signed Off:
checkpoint | Item No: 2
textbox | Responsibility:
date | Date to be Completed by:
textbox | Closed Out Signed Off:
checkpoint | Item No: 3
textbox | Responsibility:
date | Date to be Completed by:
textbox | Closed Out Signed Off:
checkpoint | Item No: 4
textbox | Responsibility:
date | Date to be Completed by:
textbox | Closed Out Signed Off:
checkpoint | Item No: 5
textbox | Responsibility:
date | Date to be Completed by:
textbox | Closed Out Signed Off:
checkpoint | Item No: 6
textbox | Responsibility:
date | Date to be Completed by:
textbox | Closed Out Signed Off:
checkpoint | Item No: 7
textbox | Responsibility:
date | Date to be Completed by:
textbox | Closed Out Signed Off:
checkpoint | Item No: 8
textbox | Responsibility:
date | Date to be Completed by:
textbox | Closed Out Signed Off:
checkpoint | Item No: 9
textbox | Responsibility:
date | Date to be Completed by:
textbox | Closed Out Signed Off:
checkpoint | WORKS REQUIRED HAVE BEEN INSPECTED AND APPROVED
textbox | Site Supervisor:
textbox | Construction Manager:
date | Date: