## Resources
Rich Type | Id | Warnings | type | name | values | prefix | postfix | Usage Count | User Addable | Template Name | Template Id
checklist-flat |  |  | checklist | Piling Foundation Structural consents - |  |  |  |  | Yes | Add Compliance - Piling Foundation Structural consents (V1) | 0ddef89f-a279-47b1-866a-7302703d1efa
checkpoint-status |  |  | checkpoint | Record of Title
holdpoint |  |  | signoff | Request for document
checkpoint-status |  |  | checkpoint | Passed final inspection
holdpoint |  |  | signoff | Request for document
checkpoint-status |  |  | checkpoint | Summary sheet from consent book – site inspection records
holdpoint |  |  | signoff | Request for document
checkpoint-status |  |  | checkpoint | Summary sheet from consent book – LBP records
holdpoint |  |  | signoff | Request for document
checkpoint-status |  |  | checkpoint | Electrical: documents reviewed and attached
boolean | 3bcc609d-c5c8-42a9-8cbd-09cffadee63e |  | tickbox | Electrical Compliance and Safety Certificate
boolean | 5ab34240-e70b-42a9-b29d-5f1547567bde |  | tickbox | Record of inspections (For all high-risk works)
holdpoint |  |  | signoff | Request for document
checkpoint-status |  |  | checkpoint | Surveyors Certificate: documents reviewed and attached
boolean | 4571fb6a-7455-4a83-8ab9-58e6aa96e0f1 |  | tickbox | Siting
boolean | aceff4d3-1954-4330-9515-9ecbe116b663 |  | tickbox | Finished Floor Level
holdpoint |  |  | signoff | Request for document
checkpoint-status |  |  | checkpoint | Piling (driven, bored concrete & screw piles): documents reviewed and attached
boolean | 7afaecf6-019a-420c-aa4d-1656784923c4 |  | tickbox | Producer Statement Construction (PS3) for piling
boolean | 90309758-2ee6-4a12-8e04-b3d50ab096bb |  | tickbox | Pile records
holdpoint |  |  | signoff | Request for document
checkpoint-status |  |  | checkpoint | Pre-cast Concrete: documents reviewed and attached
boolean | 5cb942a4-155a-451e-b10d-4005e5a8d93b |  | tickbox | Producer Statement Design (PS1), Producer Statement Construction (PS3) & shop drawings for the precast, pre-stressed concrete beams, walls, stairs, columns and floor units
boolean | 4f0d694e-b412-4dfa-8d60-fd3b0bcbbea7 |  | tickbox | Producer Statement Construction (PS3) & shop drawings for the manufacture of precast concrete wall panels and stair units
boolean | 4f30a167-ecd4-4462-80aa-f796935fad54 |  | tickbox | Producer Statement Constrcution Review (PS4) for the precast, pre-stressed concrete beams, walls, stairs, columns and floor units
holdpoint |  |  | signoff | Request for document
checkpoint-status |  |  | checkpoint | Structural Steel: documents reviewed and attached
boolean | 5a13a97e-0f64-46bc-9a8b-57553759478c |  | tickbox | Producer Statement Construction (PS3) for Corrosion Protection
boolean | f3183104-618d-46ee-a606-6db378dfa63b |  | tickbox | Records of welding for all structural steel (Inspection and Test Plan approved by the structural engineer and copies of all weld inspection and test records)
boolean | 0f71f4bc-ed3a-4fc1-bb03-b5a8dc3653db |  | tickbox | Producer Statement Construction (PS3) for the onsite welding, along with the appropriate welding certificate
holdpoint |  |  | signoff | Request for document
checkpoint-status |  |  | checkpoint | Waterproofing: documents reviewed and attached
boolean | 062811b6-0097-4d1c-a06f-4221cf9971f0 |  | tickbox | Tanking Membrane: Producer Statement Construction (PS3) and Manufacturer’s Product Warranty
holdpoint |  |  | signoff | Request for document
checkpoint-status |  |  | checkpoint | Geotechnical Construction Review: documents reviewed and attached
boolean | ea555103-b2d9-46c5-8845-2c77a20c0007 |  | tickbox | Written Report and Producer Statement Construction Review (PS4) from the geotechnical engineer for site and foundation excavations & construction of the building platform, confirming site conditions are consistent with the assumptions made in the engineering design and geotechnical report
holdpoint |  |  | signoff | Request for document
checkpoint-status |  |  | checkpoint | Construction Review (Structural): documents reviewed and attached
boolean | 572e0f95-b5c9-4d8d-8c90-6fd105c1bba9 |  | tickbox | Producer Statement Construction Review (PS4) certifying the construction of the work has been carried out in accordance the design, drawings, specifications and relevant material codes
boolean | a02e4ffd-455a-4b45-ba9b-c9898c860229 |  | tickbox | Copies of all the structural engineers site observation records to support the PS4
boolean | c082bd86-67dc-4a01-8796-05a933eade14 |  | tickbox | Copies of all the structural engineer’s variations and contractor advice notes
holdpoint |  |  | signoff | Request for document
checkpoint-status |  |  | checkpoint | Construction Review: documents reviewed and attached
boolean | 669ac844-64e8-4ad5-86c1-45fcccfbff66 |  | tickbox | Producer Statement Construction Review (PS4) compaction of hardfill and site observation notes
boolean | da78b954-e657-49de-a242-1500ee5e81f0 |  | tickbox | Producer Statement Construction Review (PS4) drain bridging and site observation notes
boolean | e45ce3c5-889e-4116-b440-12b316f7e51b |  | tickbox | Producer Statement Construction Review (PS4) excavation near boundary and site observation notes
boolean | 7e91b45d-e3fc-482e-911d-417c59db95e0 |  | tickbox | Producer Statement Construction Review (PS4) pile driving and site observation notes
boolean | 714c6d0e-18c2-4520-aa34-274ce00649d6 |  | tickbox | Producer Statement Construction Review (PS4) raft slab and site observation notes
boolean | 9acd938c-d1d1-4a70-8440-2bdcf4a514b7 |  | tickbox | Producer Statement Construction Review (PS4) swimming pool and site observation notes
boolean | 2931c7d5-2fb3-459a-8881-436da2e6097d |  | tickbox | Producer Statement Construction Review (PS4) Type A or B Masonry and site observation notes
boolean | 93774ffb-deaf-4d32-9627-1856ca061ebe |  | tickbox | Producer Statement Construction Review (PS4) Underpinning and site observation notes
boolean | 75a32b6c-565c-4e10-a820-b6d01735c1e0 |  | tickbox | Producer Statement Construction Review (PS4) structural steel including connections and site observation notes
boolean | 785e2ae3-657a-47cb-87f0-ba7b16bd4534 |  | tickbox | Producer Statement Construction Review (PS4) timber pole retaining wall and site observation notes
boolean | 04426ee6-cc81-4b96-a55f-99dd51a9be5e |  | tickbox | Producer Statement Construction Review (PS4) reinforced concrete foundations and site observation notes
boolean | 68eecb2d-81ab-46bf-bc59-ea16c246c372 |  | tickbox | Producer Statement Construction Review (PS4) suspended concrete slab and site observation notes
boolean | 94d12173-aad2-46c7-84fd-5626bbfa051b |  | tickbox | Producer Statement Construction Review (PS4) precast elements and site observation notes
holdpoint |  |  | signoff | Request for document
checkpoint-status |  |  | checkpoint | Trusses: documents reviewed and attached
boolean | b2d191db-141c-4c93-9f0a-e5e243cebd1c |  | tickbox | Producer Statement Design (PS1) and layout plan for the timber roof trusses
holdpoint |  |  | signoff | Request for document
checkpoint-status |  |  | checkpoint | Fire Rated (intumescent) Coatings to Structural Steel: documents reviewed and attached
boolean | 566505a8-0c79-4f89-b2fa-12683ed2cb7a |  | tickbox | Producer Statement Construction (PS3 - use AC2334) for Fire Rated (intumescent) Coatings to Structural Steel from an approved applicator.
boolean | a767b204-0fea-4e76-bb4a-2518c1daafbf |  | tickbox | Copy of the supplier’s material schedule listing products used and thicknesses applied
boolean | 4940b0bf-bb36-44d7-bbab-54febc136898 |  | tickbox | Floor plan identifying location of the intumescent coatings
holdpoint |  |  | signoff | Request for document
checkpoint-status |  |  | checkpoint | Fire rated and stopping systems: documents reviewed and attached
boolean | 1f5d18d6-b893-4c99-a48b-875f67c870bf |  | tickbox | Producer Statement Construction (PS3) for fire stopping of penetrations (collars, wraps, sealants): Plumbing, Electrical, Mechanical ventilation & Communication Services
boolean | ffd3e40f-877b-40dc-b455-8ee71f246427 |  | tickbox | Copy of the fire rated penetration schedule: Plumbing, Electrical, Mechanical ventilation & Communication Services
boolean | 363e54f4-967a-4006-813b-8c76f6a58caf |  | tickbox | As Built plans – showing penetrations
boolean | 65d8b572-6192-4097-a139-da050ce5e333 |  | tickbox | Producer Statement Construction (PS3) for installed fire rated constructions (i.e. fire rated walls, partitions, floors, ceilings) - to show Fire Rating
holdpoint |  |  | signoff | Request for document
checkpoint-status |  |  | checkpoint | Fire Safety Construction Review: documents reviewed and attached
boolean | ee85d7ce-b928-4c53-b76c-e94575fe0c54 |  | tickbox | Producer Statement Construction Review (PS4) from a council approved fire engineer for the fire safety systems confirming compliance with the relevant NZBC clauses and the approved fire report
holdpoint |  |  | signoff | Request for document
checkpoint-status |  |  | checkpoint | Other: documents reviewed and attached
boolean | dee43127-e311-40a6-b657-c8b776dfce88 |  | tickbox | Copies of the ready mixed concrete documentation confirming the mPa strength of the concrete supplied
boolean | b7218688-8c49-4304-b581-7cdccd5464b0 |  | tickbox | Mill certificates
boolean | c89a3f64-b77c-44fa-9bd7-71d73e682a55 |  | tickbox | Producer Statement Construction (PS3) for the sub-soil drains
holdpoint |  |  | signoff | Request for document
checkpoint-status |  |  | checkpoint | Any additional documents required
holdpoint |  |  | signoff | Request for document
checkpoint-status |  |  | checkpoint | CCC lodgement form reviewed and attached
holdpoint |  |  | signoff | Request for document
checkpoint-status |  |  | checkpoint | Specified Systems form reviewed and attached
holdpoint |  |  | signoff | Request for document
checklist-sectioned |  |  | checklist | ITP - R - Pipe Laying (Mains Water, Storm and Waste) |  |  |  |  | Yes | ITP - R - Pipe Laying (Mains Water, Storm and Waste) | 0f142e96-87a6-40eb-a76d-53cd47ca96eb
checkpoint-group |  |  | section | Main Water
checkpoint-status |  |  | checkpoint | All subcontractor QA uploaded, attached, and meets ITP requirements.
checkpoint-status |  |  | checkpoint | PASS to confirm work has started.
checkpoint-status |  |  | checkpoint | PASS to confirm expectations have been set for all contractors.
checkpoint-status |  |  | checkpoint | Set-out completed
checkpoint-status |  |  | checkpoint | Excavation
checkpoint-status |  |  | checkpoint | Ground conditions
checkpoint-status |  |  | checkpoint | Bedding
checkpoint-status |  |  | checkpoint | Pipework
checkpoint-status |  |  | checkpoint | Levels and Gradients
checkpoint-status |  |  | checkpoint | Backfill
checkpoint-status |  |  | checkpoint | Engineer inspection completed and approved
button | 2df93251-c81d-5291-9c91-12a7da6c9a48 |  | button | Note remedial work needed | None, Minor, Major
holdpoint |  |  | signoff | Raise remedial as required.
checkpoint-status |  |  | checkpoint | Council inspection completed and approved
button | 41cfd7f1-147b-5e5c-be33-2aae0d4d8785 |  | button | Note remedial work needed | None, Minor, Major
holdpoint |  |  | signoff | Raise remedial as required.
checkpoint-status |  |  | checkpoint | Confirm CANs implemented as directed, including external sign off as required. (n/a response if blank above)
text | 513beb03-b2fb-53e6-b9be-86723d190bed |  | textbox | Record details of Consultant Advice Notices issued relating to this work (CAN Ref numbers and Consultant)
checkpoint-group |  |  | section | Storm Water
checkpoint-status |  |  | checkpoint | All subcontractor QA uploaded, attached, and meets ITP requirements.
checkpoint-status |  |  | checkpoint | PASS to confirm work has started.
checkpoint-status |  |  | checkpoint | PASS to confirm expectations have been set for all contractors.
checkpoint-status |  |  | checkpoint | Set-out completed
checkpoint-status |  |  | checkpoint | Excavation
checkpoint-status |  |  | checkpoint | Ground conditions
checkpoint-status |  |  | checkpoint | Bedding
checkpoint-status |  |  | checkpoint | Pipework
checkpoint-status |  |  | checkpoint | Levels and Gradients
checkpoint-status |  |  | checkpoint | Backfill
checkpoint-status |  |  | checkpoint | Engineer inspection completed and approved
button | f7568e25-ecee-515c-8e76-61c0516b19fb |  | button | Note remedial work needed | None, Minor, Major
holdpoint |  |  | signoff | Raise remedial as required.
checkpoint-status |  |  | checkpoint | Council inspection completed and approved
button | c9da7445-4fff-5f2c-86f8-8185d9a43e8f |  | button | Note remedial work needed | None, Minor, Major
holdpoint |  |  | signoff | Raise remedial as required.
checkpoint-status |  |  | checkpoint | Confirm CANs implemented as directed, including external sign off as required. (n/a response if blank above)
text | 4a35e931-116b-57eb-a28f-ff2e495e58e5 |  | textbox | Record details of Consultant Advice Notices issued relating to this work (CAN Ref numbers and Consultant)
checkpoint-group |  |  | section | Waste Water
checkpoint-status |  |  | checkpoint | All subcontractor QA uploaded, attached, and meets ITP requirements.
checkpoint-status |  |  | checkpoint | PASS to confirm work has started.
checkpoint-status |  |  | checkpoint | PASS to confirm expectations have been set for all contractors.
checkpoint-status |  |  | checkpoint | Set-out completed
checkpoint-status |  |  | checkpoint | Excavation
checkpoint-status |  |  | checkpoint | Ground conditions
checkpoint-status |  |  | checkpoint | Bedding
checkpoint-status |  |  | checkpoint | Pipework
checkpoint-status |  |  | checkpoint | Levels and Gradients
checkpoint-status |  |  | checkpoint | Backfill
checkpoint-status |  |  | checkpoint | Air/water test completed
checkpoint-status |  |  | checkpoint | Engineer inspection completed and approved
button | 39031469-6cbf-5717-aeff-7ec9cce23c4a |  | button | Note remedial work needed | None, Minor, Major
holdpoint |  |  | signoff | Raise remedial as required.
checkpoint-status |  |  | checkpoint | Council inspection completed and approved
button | 9a037bde-701e-5e7a-ab38-94a54d68c60b |  | button | Note remedial work needed | None, Minor, Major
holdpoint |  |  | signoff | Raise remedial as required.
checkpoint-status |  |  | checkpoint | Confirm CANs implemented as directed, including external sign off as required. (n/a response if blank above)
text | 37c487bc-c7ff-5bd9-947a-df1ed5038716 |  | textbox | Record details of Consultant Advice Notices issued relating to this work (CAN Ref numbers and Consultant)
checklist-flat |  |  | checklist | ST - R - Precast Spandrel Panel Installation |  |  |  |  | Yes | ST - R - Precast Spandrel Panel Installation | 0fafe938-f15f-4534-9a5c-0bbe59dd4ef3
checkpoint-status |  |  | checkpoint | Relevant inspections completed and attached and any observations recorded and closed out
checkpoint-status |  |  | checkpoint | Trades QA received, attached, reviewed and approved
holdpoint |  |  | signoff | Raise remedial / Request Signoff
checkpoint-status |  |  | checkpoint | Precast Spandrel Panel Installation completed and acceptable
checklist-flat |  |  | checklist | Fire consent - |  |  |  |  | Yes | Add Compliance - Fire consent (V1) | 12a0f061-f6ea-4a95-8507-812db69f4bcc
checkpoint-status |  |  | checkpoint | Record of Title
holdpoint |  |  | signoff | Request for document
checkpoint-status |  |  | checkpoint | Passed final inspection
holdpoint |  |  | signoff | Request for document
checkpoint-status |  |  | checkpoint | Summary sheet from consent book – site inspection records
holdpoint |  |  | signoff | Request for document
checkpoint-status |  |  | checkpoint | Summary sheet from consent book – LBP records
holdpoint |  |  | signoff | Request for document
checkpoint-status |  |  | checkpoint | Electrical: documents reviewed and attached
boolean | dfa96ac9-972e-4b11-937e-d80b5bda2ef2 |  | tickbox | Electrical Compliance and Safety Certificate
boolean | bdd9d2f9-1eca-4a14-adda-1768fd65d26a |  | tickbox | Record of inspections (For all high-risk works)
holdpoint |  |  | signoff | Request for document
checkpoint-status |  |  | checkpoint | Fire Rated (intumescent) Coatings to Structural Steel: documents reviewed and attached
boolean | fc95b5a0-1005-4d87-9375-fe50b4840aee |  | tickbox | Producer Statement Construction (PS3 - use AC2334) for Fire Rated (intumescent) Coatings to Structural Steel from an approved applicator.
boolean | 44f1ab08-220b-4ce3-93c8-830ea3763c57 |  | tickbox | Copy of the supplier’s material schedule listing products used and thicknesses applied
boolean | 9788924a-898a-447a-84f9-3085d3878782 |  | tickbox | Floor plan identifying location of the intumescent coatings
holdpoint |  |  | signoff | Request for document
checkpoint-status |  |  | checkpoint | Fire rated and stopping systems: documents reviewed and attached
boolean | b59c45aa-ff13-4c31-b093-ddfd8f9b1faa |  | tickbox | Producer Statement Construction (PS3) for fire stopping of penetrations (collars, wraps, sealants): Plumbing, Electrical, Mechanical ventilation & Communication Services
boolean | ad849dc4-0447-4842-82fe-ea9f56114589 |  | tickbox | Copy of the fire rated penetration schedule: Plumbing, Electrical, Mechanical ventilation & Communication Services
boolean | f8f5449c-588d-4193-97e6-0ec43d539b95 |  | tickbox | As Built plans – showing penetrations
boolean | 473cad50-3ea4-4743-90c2-7f62248cc4fd |  | tickbox | Producer Statement Construction (PS3) for installed fire rated constructions (i.e. fire rated walls, partitions, floors, ceilings) - to show Fire Rating
boolean | 7dba781a-e78f-4e68-8efd-be4445586a54 |  | tickbox | Fire door declaration documentation and register of doorsets by the manufacturer (refer NZS4520: 2010 clause 6.4.3)
holdpoint |  |  | signoff | Request for document
checkpoint-status |  |  | checkpoint | Surface coatings: (Use AC2333 for surface finishes, i.e. paint, floor coverings etc.): documents reviewed and attached
boolean | b2fc9a2e-aeae-4ffa-a462-b1ac9884fe64 |  | tickbox | Producer Statement Construction (PS3) for surface finishes confirming compliance of products used (material categories 1-3 – NZBC clause C3.4(a))
boolean | 98e09c48-be4b-4aa1-9dc1-5d8115c7f798 |  | tickbox | Producer Statement Construction (PS3) for floor surface materials used confirming compliance of products used (NZBC clause C3.4(b))
holdpoint |  |  | signoff | Request for document
checkpoint-status |  |  | checkpoint | Fire Safety Construction Review: documents reviewed and attached
boolean | fdfd1c08-57d7-4422-ba8f-61eeac458c79 |  | tickbox | Producer Statement Construction Review (PS4) from a council approved fire engineer for the fire safety systems confirming compliance with the relevant NZBC clauses and the approved fire report
holdpoint |  |  | signoff | Request for document
checkpoint-status |  |  | checkpoint | Sprinkler Systems: documents reviewed and attached
boolean | d35720a3-82fb-429f-b1ef-42fd72889af6 |  | tickbox | Producer Statement Construction (PS3) for the automatic sprinkler system confirming compliance with NZS4541:2013
boolean | c9708c8a-5b53-4932-9a05-ab51e9b5382f |  | tickbox | Accredited Inspection Company’s (FSI or Aon Inspections) certification for automatic sprinkler system confirming compliance with NZS4541:2013 (altered, extended or new system).
boolean | 141c1c1b-e184-411d-b449-caeec0e21e8f |  | tickbox | Sprinkler System Certifiers (AON) Certificate of Compliance for the automatic sprinkler system confirming compliance with NZS4541:2013 (new or extended system).
boolean | 475135d5-613d-4f00-8866-664482152a20 |  | tickbox | As built documentation (to include full set of as built plans, clear copy of sprinkler block plan, equipment manufacture register – if make of system not shown on plans)
holdpoint |  |  | signoff | Request for document
checkpoint-status |  |  | checkpoint | Manual and automatic fire alarms: documents reviewed and attached
boolean | d4fcc0c7-7c8f-46e8-8682-35dff2d1a556 |  | tickbox | Producer Statement Construction (PS3) for the manual / automatic fire alarm (Type ) confirming compliance with NZS4512:2010
boolean | e9025eea-9416-437b-b35e-5a8bd62c314c |  | tickbox | Accredited Inspection Bodies (BFS or Aon Inspections) Certificate of Completion for manual / automatic fire alarm (Type ) fire alarm confirming compliance with NZS4512:2010 (new system)
boolean | 4b6bdd6b-e95c-4178-8c0c-7a48637aa7a7 |  | tickbox | Accredited Inspection Bodies (BFS or Aon Inspections) certification for the alerted manual / automatic fire alarm (Type ) fire alarm confirming compliance with NZS4512:2010 (altered systems)
boolean | 1eaa43f7-494f-4ee2-a869-c376f6e023ba |  | tickbox | As built documentation (to include full set of as built plans, zone index plan and operation and maintenance manual)
holdpoint |  |  | signoff | Request for document
checkpoint-status |  |  | checkpoint | Riser mains for use by fire services: documents reviewed and attached
boolean | bec17b11-bd84-425a-9d2b-60d72a7a4ca1 |  | tickbox | Producer Statement Construction (PS3) for the installation of the fire hydrant riser confirming compliance with NZS4510:2008
boolean | 87ca9138-68c6-4d5c-835b-5b933d525db4 |  | tickbox | Certificate of Compliance or Verification Report (Nova Flow-Tec or similar) for the fire hydrant riser confirming compliance with NZS4510:2008
boolean | 24b66cec-d244-40de-a34d-aed99ea4f132 |  | tickbox | As built documentation (including all as built plans and Fire Hydrant System schematic as built)
holdpoint |  |  | signoff | Request for document
checkpoint-status |  |  | checkpoint | Emergency lighting systems: documents reviewed and attached
boolean | a807c972-bf19-4961-939b-252784ae4c0b |  | tickbox | Producer Statement Construction (PS3) for the Emergency Lighting from the electrical contractor confirming compliance with NZBC F6
boolean | 7f07f815-c943-496e-8f54-4d8f9a0cf9cb |  | tickbox | Producer Statement Construction Review (PS4) for the Emergency Lighting from a Council Approved Electrical Engineer confirming compliance with NZBC F6
boolean | 1a665ffc-6724-4c86-a41c-42e388e57c9f |  | tickbox | Duration test results for each emergency light fitting from electrical contractor or IQP
boolean | 60941cef-f658-43db-92d2-5f9e2ed85048 |  | tickbox | Lux test results for the emergency lighting system
boolean | 1e76478a-5389-4f3f-9fd3-b4e5879cbedf |  | tickbox | As Built plan including model of systems installed
boolean | 5bd0cbc2-83c2-48dd-a594-2cd5947b633f |  | tickbox | Electrical work certificate
holdpoint |  |  | signoff | Request for document
checkpoint-status |  |  | checkpoint | Fire separation that forms part of the means of escape from fire: documents reviewed and attached
boolean | 6887f156-f3ed-47ef-9879-0a7573b4f2ac |  | tickbox | As built plans confirming final location of Fire separation that forms part of the means of escape from fire
holdpoint |  |  | signoff | Request for document
checkpoint-status |  |  | checkpoint | Smoke separation that forms part of the means of escape from fire: documents reviewed and attached
boolean | 3f57b575-3bdb-4da4-a254-3691f3e44f65 |  | tickbox | As built plans confirming final location of walls forming a protected path in a building, smoke resistant lift lobby, smoke stop door, smoke cell
holdpoint |  |  | signoff | Request for document
checkpoint-status |  |  | checkpoint | Interfaced fire or smoke doors or windows: documents reviewed and attached
boolean | 83e73548-288d-4ba2-9bdd-923ec7f4f518 |  | tickbox | Producer Statement Construction (PS3) for the installation of electromagnetic door holders
boolean | 0c5f5e39-daea-4576-9a51-4c90495e02aa |  | tickbox | As built documentation (including as built plans showing location of all systems, equipment schedules noting make of systems installed and any operation and maintenance manual)
holdpoint |  |  | signoff | Request for document
checkpoint-status |  |  | checkpoint | Final exits (to be inspected at final inspection): documents reviewed and attached
boolean | dc8335f9-cb0e-4e1d-80a2-eea97d00ccd4 |  | tickbox | As built plans confirming final location of final exist (to include if exits are interfaced with any automatic or access-controlled doors)
holdpoint |  |  | signoff | Request for document
checkpoint-status |  |  | checkpoint | Any additional documents required
holdpoint |  |  | signoff | Request for document
checkpoint-status |  |  | checkpoint | CCC lodgement form reviewed and attached
holdpoint |  |  | signoff | Request for document
checkpoint-status |  |  | checkpoint | Specified Systems form reviewed and attached
holdpoint |  |  | signoff | Request for document
checklist-flat |  |  | checklist | Inspection - |  |  |  |  | Yes | Add Consultant Inspection Checklist | 13022033-143d-42bb-9128-0896397217d2
checkpoint-status |  |  | checkpoint | Inspection completed, attached and any relevant observations closed out
text | e716f58a-4420-4e11-91ae-f4fef0f7ba87 |  | textbox | Date of Inspection:
text | 78d9159e-0896-4188-a542-fa6b1bf43aaa |  | textbox | Type of Inspection:
text | 534f8c4f-3a28-4d0b-8e31-2e870fe2cb87 |  | textbox | Area inspection relates to
boolean | d24858c1-85f5-44b8-99c0-818a707a7f19 |  | tickbox | Inspection attached
holdpoint |  |  | signoff | Raise Remedial / Request Signoff
checkpoint-status |  |  | checkpoint | All Relevant Observation Closeout evidence attached here if applicable (Pass once completed)
text | b4ff21c8-e458-474a-a19a-1cbce0361c6d |  | textbox | Corrective Actions Required
checklist-sectioned |  |  | checklist | ITP - R - Ancillary Building Build (per ancillary building unit) |  |  |  |  | Yes | ITP - R - Ancillary Building Build (per ancillary building unit) | 13434d12-3702-4447-89f3-8cbdfcc677ea
checkpoint-group |  |  | section | Structure/Framing
checkpoint-status |  |  | checkpoint | All subcontractor QA uploaded, attached, and meets ITP requirements.
checkpoint-status |  |  | checkpoint | Framing system installed, square and plumb
checkpoint-status |  |  | checkpoint | Council pre-clad inspection completed and approved. Note date of inspection in comments
button | 5139d056-7405-5655-bfbf-697708b6a26d |  | button | Note remedial work needed | None, Minor, Major
text | 4d0bad6b-a1d8-5f92-bc4c-52efd4602fa7 |  | textbox | Record details of Consultant Advice Notices issued relating to this work (CAN Ref numbers and Consultant)
checkpoint-status |  |  | checkpoint | Confirm CANs implemented as directed, including external sign off as required. (n/a response if blank above)
checkpoint-group |  |  | section | Roofing
checkpoint-status |  |  | checkpoint | All subcontractor QA uploaded, attached, and meets ITP requirements.
checkpoint-status |  |  | checkpoint | Verify materials supplied to site (material and fixings) are as specified or approved samples
checkpoint-status |  |  | checkpoint | Construction complies with specifications
checkpoint-status |  |  | checkpoint | Obtain and upload all performance and authority certificates as required by specification or statutory regulations.
checkpoint-status |  |  | checkpoint | Council Pre-Roof Inspection completed and passed
button | 115c3d72-4fe5-5d27-a35c-41340c44c55e |  | button | Note remedial work needed | None, Minor, Major
text | 3bedf7bc-61c7-534f-9ab5-804ed575d44e |  | textbox | Record details of Consultant Advice Notices issued relating to this work (CAN Ref numbers and Consultant)
checkpoint-status |  |  | checkpoint | Confirm CANs implemented as directed, including external sign off as required. (n/a response if blank above)
checkpoint-group |  |  | section | Façade
checkpoint-status |  |  | checkpoint | All subcontractor QA uploaded, attached, and meets ITP requirements.
checkpoint-status |  |  | checkpoint | Envelope/Watertightness Completed (requirements below)
checkpoint-status |  |  | checkpoint | Ecoply Board installed
checkpoint-status |  |  | checkpoint | Lintels installed
checkpoint-status |  |  | checkpoint | Tapes and VaproShield installed.
checkpoint-status |  |  | checkpoint | Windows and Sliders installed
checkpoint-status |  |  | checkpoint | Flashing installed
checkpoint-status |  |  | checkpoint | Envelope Penetrations completed
checkpoint-status |  |  | checkpoint | Council pre-wrap inspection completed and passed
button | 7adc1c8c-2413-558b-b212-2ba585ac0ed0 |  | button | Note remedial work needed | None, Minor, Major
checkpoint-status |  |  | checkpoint | Council brickwork 'half-high' inspection completed and acceptable
button | 7eaaf714-51c2-507d-8a91-00d341c1bf4e |  | button | Note remedial work needed | None, Minor, Major
text | 39e071b3-3298-5c2d-98bc-ea1485464eb4 |  | textbox | Describe cladding type:
button | 3da670bf-7aee-512f-944b-758b4103ce70 |  | button | Brick Works completed | Yes, Reworked, N/A
button | 862f680f-9901-5fa5-ba75-927037d809c5 |  | button | STO Poly Plaster completed | Yes, Reworked, N/A
text | 7679ec18-af34-55f3-8ddc-c2521d488835 |  | textbox | Record details of Consultant Advice Notices issued relating to this work (CAN Ref numbers and Consultant)
checkpoint-status |  |  | checkpoint | Confirm CANs implemented as directed, including external sign off as required. (n/a response if blank above)
checkpoint-group |  |  | section | Pre-Line
checkpoint-status |  |  | checkpoint | All subcontractor QA uploaded, attached, and meets ITP requirements.
checkpoint-status |  |  | checkpoint | Pre-line completed
checkpoint-status |  |  | checkpoint | Framing system installation completed and acceptable
checkpoint-status |  |  | checkpoint | Nogs Installed as below and comply
checkpoint-status |  |  | checkpoint | Electrical First Fix completed and acceptable
checkpoint-status |  |  | checkpoint | Plumbing First Fix completed and acceptable
checkpoint-status |  |  | checkpoint | Insulation installation completed and acceptable
checkpoint-status |  |  | checkpoint | Security, Comms and Data First Fix completed and acceptable
checkpoint-status |  |  | checkpoint | HVAC First Fix completed and acceptable
checkpoint-status |  |  | checkpoint | Fire Security First Fix completed and acceptable
checkpoint-status |  |  | checkpoint | Under floor heating First Fix (including screeding and soundproofing of the bathrooms/ wc) completed and acceptable
checkpoint-status |  |  | checkpoint | Kitchen extract First Fix completed and acceptable
checkpoint-status |  |  | checkpoint | Passive fire installation completed and acceptable
checkpoint-status |  |  | checkpoint | Suspended ceiling grids installation completed and acceptable
checkpoint-status |  |  | checkpoint | Pre-line plumbing external inspections completed and uploaded. Any remedial work signed off.
button | b2b8cee8-ba87-514b-a307-43dbc56b3d88 |  | button | Note remedial work needed | None, Minor, Major
checkpoint-status |  |  | checkpoint | Pre-line building external inspections completed and uploaded. Any remedial work signed off.
button | 159dc123-c0ea-5629-accd-c1f44458058f |  | button | Note remedial work needed | None, Minor, Major
text | 986b5f13-d3c8-5521-9199-4668d9f6b199 |  | textbox | Record details of Consultant Advice Notices issued relating to this work (CAN Ref numbers and Consultant)
checkpoint-status |  |  | checkpoint | Confirm CANs implemented as directed, including external sign off as required. (n/a response if blank above)
checkpoint-group |  |  | section | Post-Line GIB
checkpoint-status |  |  | checkpoint | GIB installation correct, screw types, pattern, etc..
checkpoint-status |  |  | checkpoint | Fire rated GIB installed to adjoining unit walls & garage, correct thickness.
checkpoint-status |  |  | checkpoint | Post Line Council Inspection completed and acceptable. GIB stopping to proceed
button | 5d3d7270-8588-5cc3-98ca-8f1b4e1be4eb |  | button | Note remedial work needed | None, Minor, Major
checklist-flat |  |  | checklist | C - R - Asbestos Removal |  |  |  |  | Yes | C - R - Asbestos Removal | 13490d20-9d3a-4429-81bf-810d03e78e1f
checkpoint-status |  |  | checkpoint | Demolition Survey reviewed and attached
checkpoint-status |  |  | checkpoint | Asbestos Removal Control Plan (ARCP) reviewed and attached
checkpoint-status |  |  | checkpoint | Background Air Monitoring Results (BGAM) reviewed and attached
checkpoint-status |  |  | checkpoint | Clearance Certificates reviewed and attached
checkpoint-status |  |  | checkpoint | All asbestos removed and approval given to progress with work
checklist-flat |  |  | checklist | Building Consent - |  |  |  |  | Yes | Add Council BC Upload Checklist | 1390205a-84d1-44ba-be34-91aba47c64a1
checkpoint-status |  |  | checkpoint | Latest building consent attached (superseded and attached as required)
checklist-flat |  |  | checklist | C - R - Detailed Excavation |  |  |  |  | Yes | C - R - Detailed Excavation | 14d80067-cae1-461d-b3dd-e5e5d07fb171
checkpoint-status |  |  | checkpoint | Relevant inspections completed and attached and any observations recorded and closed out
checkpoint-status |  |  | checkpoint | Trades QA received, attached, reviewed and approved
holdpoint |  |  | signoff | Raise remedial / Request Signoff
checkpoint-status |  |  | checkpoint | Excavation completed - Correct locations and RL's achieved
checklist-sectioned |  |  | checklist | IFO - Foundation - |  |  |  |  | Yes | Add Auckland Council IFO - Foundation Checklist (Version 3) | 1589e6cf-062a-43fb-84de-b713786d266e
checkpoint-group |  |  | section | IFO Foundation - Details / Drawings / Documentation
checkpoint-status |  |  | checkpoint | Clearly identify area/element covered in this inspection
label | abb2cdd9-f1ce-47c7-8146-e8db143127b9 |  | note | If the identified area/element is the last partial inspection relating to this inspection type, please complete this inspection as a FULL INSPECTION
button | d3df0ced-c12d-457d-bcd4-56edfda94428 |  | button | Is this a partial inspection or a full inspection | partial inspection, full inspection
text | e72358a3-692f-4a97-9a59-2996e402116d |  | textbox | Date of inspection
text | e6368d90-8c7a-4803-bbf0-d4badd1917dd |  | textbox | Detailed breakdown of element(s) including location and grid references relating to this inspection
boolean | 3bd20834-3799-450a-bd6d-a27c8cc08365 |  | tickbox | Attach marked up plan detailing element(s), location and grid references relating to this inspection
checkpoint-status |  |  | checkpoint | Does the work being undertaken comply with the issued building consent or approved minor variations or amendments
text | d5d8df87-99ab-466f-b73c-5e01ae6801e5 |  | textbox | Latest building consent number (consider any minor variation(s)/amendment(s))
text | f22bf0e5-464f-4e31-b8b8-38bfb739ede1 |  | textbox | Relevant drawings & revision numbers
boolean | 6b646d64-7908-478f-a991-30954e1a0ace |  | tickbox | Attach all relevant drawings with revision numbers clearly detailed
button | 67c051ff-3a99-4105-af3f-163526b2286c |  | button | Construction drawings match consented drawings | Yes, No
label | c5adf70e-2117-4060-8bc0-3dabbdeb3559 |  | note | If "NO" what are the discrepancies? (comment below and attach evidence of discrepencies)
button | 6a6ce8a5-f78d-4215-b533-fde261f3a29b |  | button | Is this inspection the outcome of a previous failed inspection | Yes, No
text | 47a6576a-bb06-4d9a-837c-3b83ca5a3d06 |  | textbox | If "Yes" detail when the previous failed inspection occurred (date) and reason for failed result
button | 82bb52ce-47db-416e-a3f8-3845da68c777 |  | button | Does the installation of this building element compromise any previously inspected building elements? | Yes, No
label | bb4f9f93-5577-481a-b373-dc9ce02148b2 |  | note | Select "NO" if this has been considered & does not compromise any previously inspected building elements (attach any relevant supporting evidence below)
label | 2a3690cc-a6b2-47a5-b6f3-2ad01d9e8f05 |  | note | If "YES" explain below (what is compromised, how it it is compromised & how this will be mitigated/managed)
checkpoint-group |  |  | section | Siting IFO
checkpoint-status |  |  | checkpoint | Building footprint shape and size set out as per plan
label | a7c28797-3d2f-4c17-82f6-352cbf5a508f |  | note | Check building set out as per plan. Check footprint layout dimensions and shape against plans.
label | 3be1fcdd-da3d-4e02-9ed0-9aa9f63380d6 |  | note | Surveyor to certify siting/setout - pass once relevant documentation is attached and below items checked
checkpoint-status |  |  | checkpoint | Finished floor level as per plan
label | b2ae3973-6e72-47d1-84ae-d06b87d67398 |  | note | Check finished floor level using datum on site plan.
checkpoint-status |  |  | checkpoint | Datum heights
label | 96a29751-2c28-4998-a0d4-0688dc780656 |  | note | Check ground contours and datum's heights match plans.
checkpoint-status |  |  | checkpoint | Distance from boundary
label | 20b7d4bb-2663-4852-96fd-1322f50d3590 |  | note | Boundary flagged and string lined. Check minimum 3 boundary pegs. Measure boundary to building outline as per plan
checkpoint-status |  |  | checkpoint | Silt and erosion control
label | 31ef7170-2fb8-4df2-9df2-a8f7524056ff |  | note | Reason to pass as follows (if applicable): To protect environment by controlling erosion/surface water run off/ silt contaminating council drains, waterways.
checkpoint-status |  |  | checkpoint | Exposure zone
select | 85103315-b1c0-4c9a-a2f0-ef4c5b29dd22 |  | dropdown | Select appropriate exposure zone - if other specify below | Zone B, Zone C, Zone D, Specific Design, Other (specify below)
text | c8dfaad6-3921-47d1-ad87-66ce1142db42 |  | textbox | If "Other" exposure zone specify here
label | b916d547-f2ab-4b06-b22c-a579abbe571f |  | note | Reason to pass as follows (if applicable):Exposure zones matches zone advised on plans. Refer NZBC/B2 and NZS 3604. Note- "D" zone is sea spray zone (500m from high tide mark of sea or 100m from sheltered tidal estuary- advise customer of additional metal protection and 25 mPa concrete strength requirements.
checkpoint-status |  |  | checkpoint | Ground/soil conditions / compaction
label | 29bbd808-861a-4b94-ba99-91ee50e90f46 |  | note | Reason to pass as follows (if applicable):Check ground soil bearing. Probe natural ground to ensure ground is stiff and firm. If unsure ground does not meet 300kPa minimum or fill and other material present, request geotechnical engineer to confirm and certify.
label | 67b0c0de-ff0f-4ffe-a49c-3355a960bbd0 |  | note | Geotechnical engineer to certify - pass once relevant documentation is attached
checkpoint-status |  |  | checkpoint | Ground contours and surface water control
label | 157ee668-bd8d-4292-9bb3-ae47ee6b5023 |  | note | Ground contours and shape as per site plan. Surface water overland flow is directed away from building. Surface water catchment or drainage (eg silt traps) may be required to control surface water if it is uncontrolled and could flow into neighbouring properties or under the building. No subfloor surface water flows or ponding potential is checked at this stage. This issue may not have been detailed on plans and will need to be addressed as an amendment or minor variation.
checkpoint-status |  |  | checkpoint | Underground services
label | 695f4891-a96b-43d7-90ff-9d07b1cb1600 |  | note | Reason to pass as follows (if applicable):Confirm depth and locations of drains within the build vicinity. Foundation clearance from drains and depth below 45deg line of surcharge inference as per plan. Use manholes to confirm invert depth. Check that there will be sufficient space for future planned services
checkpoint-status |  |  | checkpoint | Sub soil drain (retaining walls)
label | fc4e81f0-d29e-41c5-afff-250def107f35 |  | note | Refer Code of Practice Inspections for more detailed description. 100dia perforated drain (eg novacoil or draincoil) with geotextile filter sock installed at base of retaining wall. To fall towards outlet. Have ends accessible for future flushing out.
checkpoint-group |  |  | section | Foundation IFO - Strip Foundation
checkpoint-status |  |  | checkpoint | Strip foundation width, depth and layout as per plan
text | eb1466c2-4e33-4013-8d9e-425533039c06 |  | textbox | Record strip foundation width x depth (mm)
label | c7d78910-d7ec-4955-a21c-56255731dbeb |  | note | Foundation layout as per plan- includes returns, extent of partial foundations and base of foundation level and min 450mm deep. Height indicators installed to ensure correct depth achieved when pouring. Height indicators (eg height pegs) installed to ensure correct depth achieved when pouring.
checkpoint-status |  |  | checkpoint | Strip foundation: base level and clean. Sides stable
label | 678f17c7-ef7c-406b-ad56-7f1735463aa4 |  | note | Steps in strip foundation greater than 600mm require engineer design. Note, there may be a requirement for a control joint in block work above this step and therefore make affect starter positions.
label | 0ed7912e-47c4-498c-9d78-3632ce14e05f |  | note | Clean out all foreign debris and loose earth from foundation
label | 064494c2-4fed-45c5-aa09-55f0f06c673d |  | note | Level the base of the foundation
checkpoint-status |  |  | checkpoint | Strip foundation: Max 600mm steps in foundation
label | f5bde032-a7e7-46ed-a68f-c45e96d0e0b3 |  | note | Base to be level. No sloping foundation base permitted without specific engineer design. Trench to be clean and clear of rubbish, ground debris and edges stable to avoid collapse during concrete pour.
label | b68e830a-d7a9-4ae7-a0ac-7122a3b311a8 |  | note | Step in foundation greater than 600mm. Reduce steps or provide engineer approval
checkpoint-status |  |  | checkpoint | Strip foundation: height pegs
label | aad857c0-9d00-4f11-922e-9682524977a0 |  | note | Height indicators installed to ensure correct depth achieved when pouring.
checkpoint-status |  |  | checkpoint | Strip foundations reinforcing size, grade, laps and bends as per plans.
label | 47fd07e6-067b-4ba7-a89f-980da9292d21 |  | note | Includes main longitudinal reinforcing, stirrups, links, ties and starters. Check the reinforcing markings and sizes against the plans. Ensure laps min lap lengths are achieved. Ties/ stirrups/links sizes and centres confirmed. All reinforcing needs to be tied and supported to avoid any movement during concrete pour. Reinforcing free of loose rust and mud build up.
checkpoint-status |  |  | checkpoint | Strip foundation: Ties/ stirrups/links size and centres record
label | 656c3f93-0f39-4e53-8961-faf02d637a72 |  | note | Ties/ stirrups/links sizes checked and centres confirmed. Record size and centres. Ensure they are all securely tied to avoid any movement during concrete pour
checkpoint-status |  |  | checkpoint | Strip foundation: Starter sizes and centres
label | 2be6b3b5-d8c2-4a5a-a411-f93344d7f5b8 |  | note | Starter sizes and centres checked and recorded. Starters need to be tied into cage and supported to avoid any movement during concrete pour.
checkpoint-status |  |  | checkpoint | Strip foundation: Reinforcing clean, tied and supported
label | dd8309d6-33e3-4754-9de9-88917aed2e6c |  | note | Reinforcing free of loose rust and mud build up. It needs to be well tied and supported to avoid it moving during the concrete pour.
checkpoint-status |  |  | checkpoint | Strip foundation- Reinforcing concrete cover
label | 1923dbb9-28eb-4462-b29a-a11fa88904e4 |  | note | Ensure 75mm cover to direct ground contact, 50mm against formwork/ air/ DPM and 30mm to top of interior slab.
label | b6b7c069-2da9-476e-80e8-c064653df980 |  | note | If specified cover differs from above provide engineers approval
checkpoint-status |  |  | checkpoint | Strip foundation: Reinforcing bar chairs/ spacers installed
label | 3ea60d7f-a3e5-43a4-bb2f-36f8fd35d9d7 |  | note | Install reinforcing chairs or support to ensure adequate concrete cover is achieved and bars are supported in place during concrete pour
checkpoint-status |  |  | checkpoint | Strip foundation: Steel reinforcement clearances
label | cafb7bf4-d4f2-42b5-b5b8-80b0f64dca08 |  | note | Any material used to support cage cannot provide a direct moisture bridge to reinforcing e.g. using reinforcement bars pushed into the ground to support cage
checkpoint-status |  |  | checkpoint | Strip foundation: Drain bridging as per design
label | 115be051-2c1d-43e4-a994-c2222f149c7e |  | note | Reason to pass as follows (if applicable): Check that drain bridging design assumptions is correct on-site by checking location/depths of drains and clearance to foundations are as per design.
checkpoint-status |  |  | checkpoint | Strip foundation: DPM installed under foundation
label | fd1a4035-49db-47de-b133-587a1026f6ae |  | note | Reason to pass as follows (if applicable): Damp proof membrane (DPM) has been installed to foundations where tanking is required eg basement retaining walls. Tanking to be continuous and all joints sealed. Material as per plan. This item also used to record specific water stop or water bar products installed in foundation eg Volclay waterstop RX swelling strip (take photo)
checkpoint-group |  |  | section | Foundation IFO - Pile Foundation
checkpoint-status |  |  | checkpoint | Pile/post type recorded
select | 8172f693-c52e-4902-8f9e-03746492351e |  | dropdown | Select appropriate pile/post - if other specify below | Bored Timber, Concrete, Steel, Specific engineer design, Other (specify below)
text | 88f19ce2-9d42-4ca3-b9f7-22853be2e5fd |  | textbox | If "Other" pile/post type specify here
checkpoint-status |  |  | checkpoint | Piles/post footing sizes and general layout
label | 42b274cb-3aed-4637-82ac-93312bb10b79 |  | note | Layout and shape of building as per plan. Footing sizes checked as per plan.
checkpoint-status |  |  | checkpoint | Piles: layout as per plan
label | 78a93d41-ea06-407c-ab0d-adab09bc562c |  | note | Ensuring pile layout as per plan (eg number of rows and shape of building)
checkpoint-status |  |  | checkpoint | Piles: Spacings/ centres
label | b95bf96c-99bc-4079-bbbd-c2b9cca8d8fc |  | note | Check maximum pile centres and maximum spacing between bearer lines as per plan.
checkpoint-status |  |  | checkpoint | Piles: footing size
label | 6056bfc2-6718-4e88-8ff4-cc9bc405bd40 |  | note | 450mm deep minimum for ordinary and braced piles, 900mm deep for anchor piles. Braced and anchor pile (1.5kPa floor) minimum 350 square or 400 diameter. Record width and depth
checkpoint-status |  |  | checkpoint | Piles/post sizes and heights
text | f1e9ec82-6e56-444d-acb0-eae1b1b8badc |  | textbox | Detail pile size (mm)
label | 63bb1e51-710e-4fd7-92fe-e344d56e6c3a |  | note | Layout as per plan. Footing and pile sizes checked. Heights, centres, spacings, treatment and grade as per plan. Any pile cut below 300mm above ground level to have DPC between the pile and bearer. DPC must overlap the past framing by 6mm minimum. Note- minimum height of any pile is 150mm above ground level. Check if final pile heights will still meet bracing requirements eg; piles too high for anchor pile will require bracing change and likewise, piles too low for braces may need to be re-designed as anchor piles. This may trigger amendment or minor variation requirement.
checkpoint-status |  |  | checkpoint | Piles are set in holes plumb and raised off ground at bottom 100mm min
label | 73533e14-c1f5-4ee6-98cf-0107f8679528 |  | note | Piles to be set in hole plumb and supported. Punch pad below min 100mm. SED may require deeper punch pads for bigger poles.
select | a5a62d2e-560e-4792-80b6-361b9dbfdb35 |  | dropdown | Piles: DPC required (<300mm high) | yes, no, n/a
checkpoint-status |  |  | checkpoint | Piles/posts- treatment and grade
select | 7a04d451-85a2-4494-927a-c7812a5d079f |  | dropdown | Select appropriate pile/post treatment - if other specify below | H4, H5, Other (specify below)
text | 389fcfb3-74e4-4b9f-9369-c3d21b452443 |  | textbox | If "Other" pile/post treatment specify here
label | 936569e2-0563-4e7e-9ba7-4970b054ea7f |  | note | Check the treatment- H5 required for any piles. Anchor pile timber grade stamps/labels checked.
checkpoint-status |  |  | checkpoint | Strip foundation: Drain bridging as per design
label | 10bec88d-dc7c-4687-a2b6-86e7f4b03a10 |  | note | Reason to pass as follows (if applicable): Check that drain bridging design assumptions is correct on-site by checking location/depths of drains and clearance to foundations are as per design.
checkpoint-group |  |  | section | Foundation IFO - Other Foundation Type
checkpoint-status |  |  | checkpoint | If "Other" foundation type (attach relevant supporting documentation & evidence here)
checkpoint-group |  |  | section | IFO Foundation - Council Inspection Closeout
checkpoint-status |  |  | checkpoint | Council Inspection completed, attached and any relevant observations closed out
label | 2e25e5ca-98bc-49f6-a392-a0b99fb8b89a |  | note | Pass once all information is attached including observations with evidence of closeout if applicable
boolean | 098c7e9c-fa72-4e0a-8ef1-7e612e9b855b |  | tickbox | Council receipt / inspection attached
text | 8197521d-42e4-4244-a440-2c12e6487b71 |  | textbox | Date of receipt / inspection completed
text | 50fd5cc6-1eb7-468a-becd-db0b15b9d535 |  | textbox | Inspection Type Code
button | fcaf0ee0-2e99-4d40-845b-a3b95e231141 |  | button | Does the council receipt / inspection relate to the same element(s) including location and grid references? | Yes, NO
text | 7e79ce35-b1f0-4e31-9eeb-b07ee1dda589 |  | textbox | If "NO" what are the discrepancies? (follow up as required)
button | eecf79df-ed20-4bc9-96e8-6145377bfbb7 |  | button | Inspection Outcome (if applicable) | Pass, Fail, Partial Pass, N/A
checkpoint-status |  |  | checkpoint | All Relevant Observation Closeout evidence attached here if applicable (Pass once completed)
text | 740f3cda-caf5-4717-91ba-7e49838d7932 |  | textbox | Outstanding Information Required
checklist-flat |  |  | checklist | C - R - Service Trenches - Common Service Trenches |  |  |  |  | Yes | C - R - Service Trenches - Common Service Trenches | 184d6573-6f6c-4f68-8fdd-94bf3a2ec506
checkpoint-status |  |  | checkpoint | Relevant inspections completed and attached and any observations recorded and closed out
checkpoint-status |  |  | checkpoint | Trades QA received, attached, reviewed and approved
holdpoint |  |  | signoff | Raise remedial / Request Signoff
checkpoint-status |  |  | checkpoint | Common service trench works completed as per the specifications
checklist-flat |  |  | checklist | ST - R - Concrete Pour |  |  |  |  | Yes | ST - R - Concrete Pour | 1ac38712-0053-4f7e-83d2-9a22eadb855f
checkpoint-status |  |  | checkpoint | Relevant inspections completed and attached and any observations recorded and closed out
checkpoint-status |  |  | checkpoint | Correct size and grade of the propping timbers
checkpoint-status |  |  | checkpoint | Correct size and grade of the props
checkpoint-status |  |  | checkpoint | Props placed in the correct location as indicated on the propping plan
checkpoint-status |  |  | checkpoint | Temporary anchors and fixings installed
checkpoint-status |  |  | checkpoint | All concrete dockets photographed/ attached
checkpoint-status |  |  | checkpoint | Concrete strength test reports attached and required concrete strength achieved
checkpoint-status |  |  | checkpoint | Mill certificate reviewed, attached and approved
checkpoint-status |  |  | checkpoint | Trades QA received, attached, reviewed and approved
holdpoint |  |  | signoff | Raise remedial / Request Signoff
checkpoint-status |  |  | checkpoint | Concrete pour completed and acceptable
checklist-flat |  |  | checklist | FC - R - Water Test |  |  |  |  | Yes | FC - R - Water Test | 1bab9459-7f46-4921-808f-f9707d60d17e
checkpoint-status |  |  | checkpoint | Relevant inspections completed and attached and any observations recorded and closed out
checkpoint-status |  |  | checkpoint | Trades QA received, attached, reviewed and approved
holdpoint |  |  | signoff | Raise remedial / RequeFC Signoff
checkpoint-status |  |  | checkpoint | Water Test completed and acceptable
checklist-sectioned |  |  | checklist | ITP - R - Apartment Pre Cast, Timber, Insitu, Blockwork Element Installation (per area/level) |  |  |  |  | Yes | ITP - R - Apartment Pre Cast, Timber, Insitu, Blockwork Element Installation (per area/level) | 1dd1d519-6ee8-4796-bcfe-93737d4c476c
checkpoint-group |  |  | section | Pre-Cast Elements
checkpoint-status |  |  | checkpoint | All subcontractor QA uploaded, attached, and meets ITP requirements.
checkpoint-status |  |  | checkpoint | PASS to confirm work has started.
checkpoint-status |  |  | checkpoint | PASS to confirm expectations have been set for all contractors.
checkpoint-status |  |  | checkpoint | Pre-cast elements inspected upon delivery and accepted for lifting.
checkpoint-status |  |  | checkpoint | Installed vertically / aligment tolerances complies with specification (components below)
checkpoint-status |  |  | checkpoint | Stairs
checkpoint-status |  |  | checkpoint | Spandrels
checkpoint-status |  |  | checkpoint | Pre-cast panels
checkpoint-status |  |  | checkpoint | Columns
checkpoint-status |  |  | checkpoint | Stitch joints
checkpoint-status |  |  | checkpoint | Engineer inspection completed and approved
button | 99a2e7a6-5b8c-553c-aaf4-82f51dbecc66 |  | button | Note remedial work needed | None, Minor, Major
holdpoint |  |  | signoff | Raise remedial as required.
checkpoint-status |  |  | checkpoint | Council inspection completed and approved
button | 66fbb23b-8a41-5a24-8ac3-6dec5b2d13e8 |  | button | Note remedial work needed | None, Minor, Major
holdpoint |  |  | signoff | Raise remedial as required.
checkpoint-status |  |  | checkpoint | Confirm CANs implemented as directed, including external sign off as required. (n/a response if blank above)
text | 6ea64245-74a2-5c10-915e-49d2bef43819 |  | textbox | Record details of Consultant Advice Notices issued relating to this work (CAN Ref numbers and Consultant)
checkpoint-group |  |  | section | Timber Framing Elements
checkpoint-status |  |  | checkpoint | All subcontractor QA uploaded, attached, and meets ITP requirements.
checkpoint-status |  |  | checkpoint | PASS to confirm work has started.
checkpoint-status |  |  | checkpoint | PASS to confirm expectations have been set for all contractors.
checkpoint-status |  |  | checkpoint | Timber Framing installed
button | 06f02954-2b2a-56b0-af33-092ab46ef89b |  | button | Note remedial work needed | None, Minor, Major
checkpoint-status |  |  | checkpoint | Engineer inspection completed and approved
button | c955e004-df95-5e92-ac4c-5cd34c0e9a6c |  | button | Note remedial work needed | None, Minor, Major
holdpoint |  |  | signoff | Raise remedial as required.
checkpoint-status |  |  | checkpoint | Council inspection completed and approved
button | 1cdb2384-0684-5ebe-a4d2-3719a22905a7 |  | button | Note remedial work needed | None, Minor, Major
holdpoint |  |  | signoff | Raise remedial as required.
checkpoint-status |  |  | checkpoint | Confirm CANs implemented as directed, including external sign off as required. (n/a response if blank above)
text | 9717d9f7-7b78-5f34-88ab-1eb839d09939 |  | textbox | Record details of Consultant Advice Notices issued relating to this work (CAN Ref numbers and Consultant)
checkpoint-group |  |  | section | Insuti Pour Elements
checkpoint-status |  |  | checkpoint | All subcontractor QA uploaded, attached, and meets ITP requirements.
checkpoint-status |  |  | checkpoint | PASS to confirm work has started.
checkpoint-status |  |  | checkpoint | PASS to confirm expectations have been set for all contractors.
checkpoint-status |  |  | checkpoint | Stitch joints - meets specification
checkpoint-status |  |  | checkpoint | Beams - meets specification
checkpoint-status |  |  | checkpoint | Panels - meets specification
checkpoint-status |  |  | checkpoint | Columns - meets specification
checkpoint-status |  |  | checkpoint | Engineer inspection completed and approved
button | 01ce1de5-de3e-5a24-91e1-b2da5edeb9cd |  | button | Note remedial work needed | None, Minor, Major
holdpoint |  |  | signoff | Raise remedial as required.
checkpoint-status |  |  | checkpoint | Council inspection completed and approved
button | d85c858a-3440-5c7d-b321-9a969c16823e |  | button | Note remedial work needed | None, Minor, Major
holdpoint |  |  | signoff | Raise remedial as required.
checkpoint-status |  |  | checkpoint | Confirm CANs implemented as directed, including external sign off as required. (n/a response if blank above)
text | a1405058-13f3-58d4-a83b-d52eb1a5dbfa |  | textbox | Record details of Consultant Advice Notices issued relating to this work (CAN Ref numbers and Consultant)
checkpoint-group |  |  | section | Reinforced Blockwork Elements
checkpoint-status |  |  | checkpoint | All subcontractor QA uploaded, attached, and meets ITP requirements.
checkpoint-status |  |  | checkpoint | PASS to confirm work has started.
checkpoint-status |  |  | checkpoint | PASS to confirm expectations have been set for all contractors.
checkpoint-status |  |  | checkpoint | Blockwork - meets specification
checkpoint-status |  |  | checkpoint | Reinforcing - meets specification
checkpoint-status |  |  | checkpoint | Engineer inspection completed and approved
button | acb0d4b8-a77d-567d-a18c-a9c14d81cbbd |  | button | Note remedial work needed | None, Minor, Major
holdpoint |  |  | signoff | Raise remedial as required.
checkpoint-status |  |  | checkpoint | Council inspection completed and approved
button | 8a547a68-83c8-5384-a047-a0a68c499c81 |  | button | Note remedial work needed | None, Minor, Major
holdpoint |  |  | signoff | Raise remedial as required.
checkpoint-status |  |  | checkpoint | Confirm CANs implemented as directed, including external sign off as required. (n/a response if blank above)
text | 8fb5e57b-60f6-5fdd-a2ed-8d3b3b7ecf31 |  | textbox | Record details of Consultant Advice Notices issued relating to this work (CAN Ref numbers and Consultant)
checkpoint-group |  |  | section | Testing
checkpoint-status |  |  | checkpoint | Chemical anchor testing completed. Upload report
checkpoint-status |  |  | checkpoint | Engineer inspection completed and approved
text | 0daa5090-87b9-514e-b418-a6b355bcef41 |  | textbox | Record sample size
holdpoint |  |  | signoff | Raise remedial as required.
checkpoint-group |  |  | section | Concrete Documentation
checkpoint-status |  |  | checkpoint | Concrete pour planning completed with subcontractor
text | c3b11d1d-7ef5-5b16-9951-3c1c8befc0b4 |  | textbox | Date of pour
text | 1966d825-1f9d-5449-b8c8-5cbcb4d087e9 |  | textbox | Specified concrete strength:
text | 6c9f5e25-e631-56b3-973c-6f20244a04ac |  | textbox | Concrete strength ordered:
text | 0a6c74c4-a19c-5a59-b19d-b68663405758 |  | textbox | Concrete quantity ordered:
checkpoint-status |  |  | checkpoint | All concrete dockets photographed/ attached
checkpoint-status |  |  | checkpoint | Concrete strength test reports attached and required concrete strength achieved
checkpoint-status |  |  | checkpoint | Mill certificate reviewed, attached and approved
checklist-sectioned |  |  | checklist | FC - R - Scaffold Drop Checklist |  |  |  |  | Yes | FC - R - Scaffold Drop Checklist | 21211afe-c5eb-445f-98a7-39303e359622
checkpoint-group |  |  | section | Brickwork
checkpoint-status |  |  | checkpoint | Weep holes installed.
checkpoint-status |  |  | checkpoint | Weep holes clean of mortar.
checkpoint-status |  |  | checkpoint | Vent holes installed.
checkpoint-status |  |  | checkpoint | Vent holes clear of mortar.
checkpoint-status |  |  | checkpoint | Mortar finish acceptable – no holes.
checkpoint-status |  |  | checkpoint | Mortar acceptable around vents.
checkpoint-status |  |  | checkpoint | Clean Lintel Cavity.
checkpoint-status |  |  | checkpoint | Vent holes full brick.
checkpoint-status |  |  | checkpoint | No damage to bricks.
checkpoint-status |  |  | checkpoint | Seals completed Nib / Brick. Soffit / Brick.
checkpoint-group |  |  | section | Sto
checkpoint-status |  |  | checkpoint | Seals completed Nib / Brick.
checkpoint-status |  |  | checkpoint | Sto finish good ( not damaged.)
checkpoint-status |  |  | checkpoint | Paint standard acceptable
checkpoint-status |  |  | checkpoint | Soffits complete
checkpoint-group |  |  | section | Windows
checkpoint-status |  |  | checkpoint | Windows are clean
checkpoint-status |  |  | checkpoint | Railside's sealed (good seal)
checkpoint-status |  |  | checkpoint | Transom rubber caps installed (not loose)
checkpoint-group |  |  | section | Misc
checkpoint-status |  |  | checkpoint | Downpipes installed
checkpoint-status |  |  | checkpoint | Roof capped & fascia installed
holdpoint |  |  | signoff | Raise remedial / Request Sign Off
checklist-flat |  |  | checklist | C - R - Pipe Laying - Stormwater |  |  |  |  | Yes | C - R - Pipe Laying | 22af58df-3963-4207-86fb-7c6f533e0eb6
checkpoint-status |  |  | checkpoint | Relevant inspections completed and attached and any observations recorded and closed out
checkpoint-status |  |  | checkpoint | Trades QA received, attached, reviewed and approved
holdpoint |  |  | signoff | Raise remedial / Request Signoff
checkpoint-status |  |  | checkpoint | Wastewater pipe laying completed as per the specifications
checklist-flat |  |  | checklist | ITP - R - Contractor Allocation |  |  |  |  | Yes | ITP - R - Contractor Allocation (Use at stage level for each subcontractor on the stage) | 22e2b718-9063-4394-b404-5b9d8d13e244
checkpoint-status |  |  | checkpoint | Contractor Allocated
text | c6a29304-64c7-5741-815b-6364a93a5413 |  | textbox | Record Subcontractor Company Name
text | ffcd552e-f5b4-561e-bf64-12f89246a7a8 |  | textbox | Record scope of works
checkpoint-status |  |  | checkpoint | Specifications confirmed with subcontractor management
checkpoint-status |  |  | checkpoint | Programme milestones confirmed with subcontractor management
checkpoint-status |  |  | checkpoint | All subcontractor ITPs (inspection test plans) attached and agreed.
checkpoint-status |  |  | checkpoint | Quality expectations and requirements discussed and confirmed as understood.
holdpoint |  |  | signoff | Escalate concerns to QA Advisor
checklist-sectioned |  |  | checklist | Pour: |  |  |  |  | Yes | ST - R - Concrete Pour - Ryman Owned | 23a439cc-b7d4-4884-b958-239e3f927d9e
checkpoint-group |  |  | section | Pour Details
checkpoint-status |  |  | checkpoint | Pour details entered
text | 8841d7a0-0dbf-5852-a96d-dd628bd26d7c |  | textbox | Area to be poured:
text | ac89cd67-59fe-54b5-8e40-8fff9e820944 |  | textbox | Date of pour:
checkpoint-status |  |  | checkpoint | Latest drawings available, checked and referenced
checkpoint-group |  |  | section | Formwork and Embedded Items
checkpoint-status |  |  | checkpoint | Formwork - location, height, falls and dimensions checked and accurate
checkpoint-status |  |  | checkpoint | Service penetrations formed correctly and locations checked/correct
checkpoint-status |  |  | checkpoint | All surfaces correctly prepared (e.g joints to existing concrete, release agent to formwork etc)
checkpoint-status |  |  | checkpoint | Any control joints/ stop ends installed accurately and correctly braced
checkpoint-group |  |  | section | Reinforcing
checkpoint-status |  |  | checkpoint | Size and type correct to specification
checkpoint-status |  |  | checkpoint | Reinforcing spacing and location correct
checkpoint-status |  |  | checkpoint | Specified covers checked/correct
checkpoint-status |  |  | checkpoint | Splice laps checked/correct
checkpoint-status |  |  | checkpoint | All couplers installed correctly (if reid bar couplers have been used, has epconC8 epoxy been used as specified)
boolean | f2845303-6278-5b61-977d-a8ca647ab496 |  | tickbox | Appointment with the engineers confirmed (Enter date & time of the appointment)
boolean | 8522537c-ddfa-5d4d-8870-997aff614f05 |  | tickbox | Reidbar – coupler and flange nut installations are inspected by the MV Engineer
checkpoint-status |  |  | checkpoint | IMBMS couplers testing carried out for Village Podiums in the form of tensile testing in accordance with NZS3101.1.2006 and results acceptable
checkpoint-status |  |  | checkpoint | All starter bars are installed correctly (location, size and spacing )
checkpoint-status |  |  | checkpoint | Any additional items installed/ completed (trimmer bars etc) and excess reinforcing removed
checkpoint-status |  |  | checkpoint | Welding certificates sited and attached
checkpoint-status |  |  | checkpoint | Mill certificate reviewed, attached and approved
checkpoint-status |  |  | checkpoint | Reinforcing installed correctly to specification and ready for concrete to be placed
checkpoint-group |  |  | section | Pre-Pour Completion (Approval to pour)
checkpoint-status |  |  | checkpoint | Waterproofing elements have been correctly installed and checked
checkpoint-status |  |  | checkpoint | Relevant service requirements completed (locations checked and accurate)
checkpoint-status |  |  | checkpoint | Engineer inspection completed - any observations / remedial work documented and closed out
checkpoint-status |  |  | checkpoint | Ryman inspection completed - Approval given to pour concrete
checkpoint-group |  |  | section | Concrete Supplier Specifics
checkpoint-status |  |  | checkpoint | Concrete Supplier details entered
text | 0937c2da-3fa0-530c-bbe5-1d05a6926ecf |  | textbox | Supplier Name:
text | 822a242e-9620-533f-a6bc-c4026b6de248 |  | textbox | Specified concrete strength: |  |  | mPA
text | 59f783e1-1695-56d4-9399-5c40119f85f8 |  | textbox | Concrete strength ordered: |  |  | mPA
text | 43b2b76c-30db-585c-add2-d35e36636ed8 |  | textbox | Concrete quantity ordered: |  |  | m3
button | a36b13a7-d74a-5a64-abe0-4d5fe4315af0 |  | button | Test blocks booked | Yes, No, N/A
checkpoint-status |  |  | checkpoint | All concrete dockets photographed/ attached
checkpoint-status |  |  | checkpoint | Concrete strength test reports attached and required concrete strength achieved
checkpoint-group |  |  | section | Placement Method
checkpoint-status |  |  | checkpoint | Placement methodology confirmed and necessary plant and equipment on site
checkpoint-status |  |  | checkpoint | Heights and falls checked/confirmed before placement
button | beca8e36-506b-57e9-b08f-040e38f5a2f8 |  | button | Is the cover correct to specification | Yes, No, N/A
checkpoint-status |  |  | checkpoint | Heights and falls checked/ confirmed after placement
checkpoint-status |  |  | checkpoint | Any curing compound applied correctly
checkpoint-status |  |  | checkpoint | Concrete placement completed - specified level of finish achieved
checkpoint-group |  |  | section | Post Pour Checks/Sign Off
checkpoint-status |  |  | checkpoint | Any remedial work completed
holdpoint |  |  | signoff | Raise remedial/ Request Signoff
checkpoint-status |  |  | checkpoint | Concrete Pour completed - All final checks and documentation completed and attached
checklist-flat |  |  | checklist | Council Inspection - |  |  |  |  | Yes | Add Council Inspection Checklist | 250fe20b-0c86-4ec7-811e-6a4728ad2e06
checkpoint-status |  |  | checkpoint | Inspection completed, attached and any relevant observations closed out (Pass once all information is attached including observations with evidence of closeout)
text | e716f58a-4420-4e11-91ae-f4fef0f7ba87 |  | textbox | Date of inspection:
text | 78d9159e-0896-4188-a542-fa6b1bf43aaa |  | textbox | Inspection Type Code:
text | 6931f74e-964b-42b5-905c-440c2ce0001a |  | textbox | Area inspection relates to
select | ca58c4ad-f5b3-41c0-ae49-ce6c1c3289f9 |  | dropdown | Inspection Outcome | Pass,Fail,Partial Pass,N/A
boolean | d24858c1-85f5-44b8-99c0-818a707a7f19 |  | tickbox | Council inspection attached
holdpoint |  |  | signoff | Raise Remedial / Request Signoff
checkpoint-status |  |  | checkpoint | All Relevant Observation Closeout evidence attached here if applicable (Pass once completed)
text | 659f0de8-c7a9-45fe-9851-606ecd798dd2 |  | textbox | Outstanding Information Required
checklist-flat |  |  | checklist | FC - R - Anchor Points - Static line installation |  |  |  |  | Yes | FC - R - Anchor Points - Static line installation | 25265b76-757a-4169-8375-41cbe941cd65
checkpoint-status |  |  | checkpoint | Relevant inspections completed and attached and any observations recorded and closed out
checkpoint-status |  |  | checkpoint | Trades QA received, attached, reviewed and approved
holdpoint |  |  | signoff | Raise remedial / RequeFC Signoff
checkpoint-status |  |  | checkpoint | Static line installation completed and acceptable
checklist-flat |  |  | checklist | CST - R - Hydraulic Consent |  |  |  |  | Yes | CST - R - Hydraulic Consent | 2730427d-d179-480a-a972-44f5bc8891af
checkpoint-status |  |  | checkpoint | Title Recorded
checkpoint-status |  |  | checkpoint | Final Inspection Passed
checkpoint-status |  |  | checkpoint | Summary sheet - site inspection records
checkpoint-status |  |  | checkpoint | Summary sheet - LBP Records
checkpoint-status |  |  | checkpoint | Plumbing
boolean | b46aca55-3a6c-5646-8ea6-4d4635a74e24 |  | tickbox | Producer Statement Construction (PS3): Plumbing
boolean | 30b3ea4f-3062-5606-9c75-da6652f97a4f |  | tickbox | Confirmation of water saving devices
boolean | 46a47d14-e878-55dd-b39b-53f25da365bd |  | tickbox | Plumbing under slab as built plan
boolean | f2255a4b-e939-5364-aa89-b38925d20398 |  | tickbox | Producer Statement Review(PS4): hydraulic systems of the building from a council approved engineer
checkpoint-status |  |  | checkpoint | Gas-fitting Work Certificate
checkpoint-status |  |  | checkpoint | Automatic Backflow Preventers Connected to Potable Water supply
boolean | 5bdfc332-fe78-5239-97e4-c0b473e0d3a4 |  | tickbox | Backflow prevention - PS3 and test certificates showing location and type of devices
checkpoint-status |  |  | checkpoint | Application for compliance schedule (AC2102)
checkpoint-status |  |  | checkpoint | Confirmation of performance standards for specified systems (AC2150)
checklist-flat |  |  | checklist | CST - R - Site Inspection Details |  |  |  |  | Yes | CST - R - Site Inspection Details | 2747cb63-ebd9-4308-abcd-838f4873de2f
checkpoint-status |  |  | checkpoint | Specific site works location
checkpoint-status |  |  | checkpoint | Contractor QA reviewed and approved
checkpoint-status |  |  | checkpoint | Have the consented drawings been followed?
checkpoint-status |  |  | checkpoint | General comments, photos, and observations during inspection
checkpoint-status |  |  | checkpoint | Works completed to required specifications - Engineer signoff
checklist-sectioned |  |  | checklist | ITP - R - Townhouse Block Build (per townhouse block) |  |  |  |  | Yes | ITP - R - Townhouse Block Build (per townhouse block) | 276b1a12-969e-42c3-b6f5-5bc4927e7ac2
checkpoint-group |  |  | section | Structure/Framing
checkpoint-status |  |  | checkpoint | All subcontractor QA uploaded, attached, and meets ITP requirements.
checkpoint-status |  |  | checkpoint | Framing system installed, square and plumb
checkpoint-status |  |  | checkpoint | Council pre-clad inspection completed and approved. Note date of inspection in comments
button | 699e8d63-a0f4-5ace-8bb2-939f531bcda0 |  | button | Note remedial work needed | None, Minor, Major
text | ffbeca0b-c09d-5aeb-afeb-6b5b180fa67b |  | textbox | Record details of Consultant Advice Notices issued relating to this work (CAN Ref numbers and Consultant)
checkpoint-status |  |  | checkpoint | Confirm CANs implemented as directed, including external sign off as required. (n/a response if blank above)
checkpoint-group |  |  | section | Roofing
checkpoint-status |  |  | checkpoint | All subcontractor QA uploaded, attached, and meets ITP requirements.
checkpoint-status |  |  | checkpoint | Verify materials supplied to site (material and fixings) are as specified or approved samples
checkpoint-status |  |  | checkpoint | Construction complies with specifications
checkpoint-status |  |  | checkpoint | Obtain and upload all performance and authority certificates as required by specification or statutory regulations.
checkpoint-status |  |  | checkpoint | Council Pre-Roof Inspection completed and passed
button | 3a8a65be-5311-5ee6-bcea-8f6708c568c6 |  | button | Note remedial work needed | None, Minor, Major
text | 7054be53-2eb7-52da-9dde-87dff3604e32 |  | textbox | Record details of Consultant Advice Notices issued relating to this work (CAN Ref numbers and Consultant)
checkpoint-status |  |  | checkpoint | Confirm CANs implemented as directed, including external sign off as required. (n/a response if blank above)
checkpoint-group |  |  | section | Façade
checkpoint-status |  |  | checkpoint | All subcontractor QA uploaded, attached, and meets ITP requirements.
checkpoint-status |  |  | checkpoint | Envelope/Watertightness Completed (requirements below)
checkpoint-status |  |  | checkpoint | Ecoply Board installed
checkpoint-status |  |  | checkpoint | Lintels installed
checkpoint-status |  |  | checkpoint | Tapes and VaproShield installed.
checkpoint-status |  |  | checkpoint | Windows and Sliders installed
checkpoint-status |  |  | checkpoint | Flashing installed
checkpoint-status |  |  | checkpoint | Envelope Penetrations completed
checkpoint-status |  |  | checkpoint | Council pre-wrap inspection completed and passed
button | 1038f11e-52ff-5d52-8c82-93e919b0f5d5 |  | button | Note remedial work needed | None, Minor, Major
checkpoint-status |  |  | checkpoint | Council brickwork 'half-high' inspection completed and acceptable
button | 868f4f31-970d-5c67-801b-04471e6e350e |  | button | Note remedial work needed | None, Minor, Major
text | 8e1bca4d-fc0e-5aaf-bac6-4c0c59e7bf4b |  | textbox | Describe cladding type:
button | fb184a1b-2ac0-5ce8-a318-8896cc42aabf |  | button | Brick Works completed | Yes, Reworked, N/A
button | 8483580d-2e6d-5efb-8a41-7c76c9c5e31b |  | button | STO Poly Plaster completed | Yes, Reworked, N/A
text | 9ee00388-3c95-5909-bcb6-6ec8b4354ae8 |  | textbox | Record details of Consultant Advice Notices issued relating to this work (CAN Ref numbers and Consultant)
checkpoint-status |  |  | checkpoint | Confirm CANs implemented as directed, including external sign off as required. (n/a response if blank above)
checkpoint-group |  |  | section | Pre-Line
checkpoint-status |  |  | checkpoint | All subcontractor QA uploaded, attached, and meets ITP requirements.
checkpoint-status |  |  | checkpoint | Pre-line completed
checkpoint-status |  |  | checkpoint | Framing system installation completed and acceptable
checkpoint-status |  |  | checkpoint | Nogs Installed as below and comply
button | a3bcb4b7-30a7-5253-85c1-f8cf8d95c46a |  | button | Steel Stud frame installation completed and acceptable | Yes, Reworked, N/A
checkpoint-status |  |  | checkpoint | Electrical First Fix completed and acceptable
checkpoint-status |  |  | checkpoint | Plumbing First Fix completed and acceptable
checkpoint-status |  |  | checkpoint | Insulation installation completed and acceptable
checkpoint-status |  |  | checkpoint | Security, Comms and Data First Fix completed and acceptable
checkpoint-status |  |  | checkpoint | HVAC First Fix completed and acceptable
checkpoint-status |  |  | checkpoint | Fire Security First Fix completed and acceptable
checkpoint-status |  |  | checkpoint | Under floor heating First Fix (including screeding and soundproofing of the bathrooms/ wc) completed and acceptable
checkpoint-status |  |  | checkpoint | Kitchen extract First Fix completed and acceptable
checkpoint-status |  |  | checkpoint | Passive fire installation completed and acceptable
checkpoint-status |  |  | checkpoint | Suspended ceiling grids installation completed and acceptable
checkpoint-status |  |  | checkpoint | Pre-line plumbing external inspections completed and uploaded. Any remedial work signed off.
button | 12302110-3027-501f-9e66-ca1bff48da2a |  | button | Note remedial work needed | None, Minor, Major
checkpoint-status |  |  | checkpoint | Pre-line building external inspections completed and uploaded. Any remedial work signed off.
button | e44c581f-2776-58d2-b124-738e9e736ca9 |  | button | Note remedial work needed | None, Minor, Major
text | e7234566-0869-5fdc-a31d-1c7d0e4a3d5a |  | textbox | Record details of Consultant Advice Notices issued relating to this work (CAN Ref numbers and Consultant)
checkpoint-status |  |  | checkpoint | Confirm CANs implemented as directed, including external sign off as required. (n/a response if blank above)
checkpoint-group |  |  | section | Post-Line GIB
checkpoint-status |  |  | checkpoint | GIB installation correct, screw types, pattern, etc..
checkpoint-status |  |  | checkpoint | Fire rated GIB installed to adjoining unit walls & garage, correct thickness.
checkpoint-status |  |  | checkpoint | Post Line Council Inspection completed and acceptable. GIB stopping to proceed
button | ad07e7f4-2bd5-5f8c-8c56-5fd388717272 |  | button | Note remedial work needed | None, Minor, Major
checklist-flat |  |  | checklist | FC - R - STO Poly Plaster |  |  |  |  | Yes | FC - R - STO Poly Plaster | 2ae73bab-3544-4b42-a032-c9f1a101fccb
checkpoint-status |  |  | checkpoint | Relevant inspections completed and attached and any observations recorded and closed out
checkpoint-status |  |  | checkpoint | Trades QA received, attached, reviewed and approved
holdpoint |  |  | signoff | Raise remedial / RequeFC Signoff
checkpoint-status |  |  | checkpoint | STO Poly Plaster works completed and acceptable
checklist-sectioned |  |  | checklist | ITP - R - Concrete - Planning and Pour (per area) |  |  |  |  | Yes | ITP - R - Concrete - Planning and Pour (per area) | 2b9b4782-6b82-4bce-b9a5-a7a55e071e36
checkpoint-group |  |  | section | Pre Pour Planning
checkpoint-status |  |  | checkpoint | PASS to confirm work has started.
checkpoint-status |  |  | checkpoint | PASS to confirm expectations have been set for all contractors.
checkpoint-status |  |  | checkpoint | Concrete pour planning completed with subcontractor
text | 26dddd36-2e51-5627-b6b9-2780deab06e4 |  | textbox | Date of pour
text | 34163ba2-0603-5f66-a033-205d5984fe85 |  | textbox | Specified concrete strength:
text | 9f562778-f3e6-5fd5-ae98-5a15d70a3dba |  | textbox | Concrete strength ordered:
text | 92c9b417-c275-5377-a242-aec6df8e5921 |  | textbox | Concrete quantity ordered:
text | 4c205da9-404b-5c5e-a2cc-15950d32bfd6 |  | textbox | Record details of Consultant Advice Notices issued relating to this work (CAN Ref numbers and Consultant)
checkpoint-status |  |  | checkpoint | Confirm CANs implemented as directed, including external sign off as required. (n/a response if blank above)
holdpoint |  |  | signoff | Raise remedial as required.
checkpoint-group |  |  | section | Pour
checkpoint-status |  |  | checkpoint | Request to pour received and approved
checkpoint-status |  |  | checkpoint | PASS to confirm work has started.
checkpoint-status |  |  | checkpoint | PASS to confirm expectations have been set for all contractors.
button | 93a68ae6-cab4-5aba-ae0d-f37b278f6410 |  | button | Reinforcing meets specification | Yes, Reworked, N/A
button | b25c6028-0e21-52b9-9f85-4c9c7cd7a292 |  | button | Service penetrations present and correct | Yes, Reworked, N/A
button | e01e0029-6734-5a66-807b-fae9ca48c2c5 |  | button | Waterproofing elements present and correct | Yes, Reworked, N/A
button | 2fa44007-86be-5ac1-bbdf-1deeee816830 |  | button | Couples present and correct | Yes, Reworked, N/A
button | 87292133-839a-5caf-915c-7b8b49d721a1 |  | button | Control joints/ stop ends installed accurately and correctly braced | Yes, Reworked, N/A
checkpoint-status |  |  | checkpoint | Engineer Inspection conducted and passed
button | e871aa42-3492-5182-a89d-4e54c4f893d0 |  | button | Note remedial work needed | None, Minor, Major
text | a416d7fc-fc59-51f7-9253-2a7e544b224e |  | textbox | Inspected by and date:
holdpoint |  |  | signoff | Raise remedial as required.
checkpoint-group |  |  | section | Documentation
checkpoint-status |  |  | checkpoint | All concrete dockets photographed/ attached
checkpoint-status |  |  | checkpoint | Concrete strength test reports attached and required concrete strength achieved
checkpoint-status |  |  | checkpoint | Mill certificate reviewed, attached and approved
checklist-flat |  |  | checklist | ST - R - Precast Balcony Installation |  |  |  |  | Yes | ST - R - Precast Balcony Installation | 2e2baa37-ce5a-4590-9431-bbe6548d8b53
checkpoint-status |  |  | checkpoint | Relevant inspections completed and attached and any observations recorded and closed out
checkpoint-status |  |  | checkpoint | Trades QA received, attached, reviewed and approved
checkpoint-status |  |  | checkpoint | Joints grouted with Sika 212 and PEF rod.
holdpoint |  |  | signoff | Raise remedial / Request Signoff
checkpoint-status |  |  | checkpoint | Precast Balcony Installation completed and acceptable
checklist-flat |  |  | checklist | FC - R - Balustrades Installation |  |  |  |  | Yes | FC - R - Balustrades Installation | 31c76b5f-c08b-4117-bc6a-ba0443521aa5
checkpoint-status |  |  | checkpoint | Chemset bolt pull testings completed and passed. Test results received and confirmed.
label | 92d91c52-c3cd-500a-b1ef-4f56926b154b |  | note | Record sample size (%)
checkpoint-status |  |  | checkpoint | Lateral load pull testings completed and passed. Test results received and confirmed.
label | df0601eb-1c71-5291-8d57-1c5419c6a6e3 |  | note | Record sample size (%)
text | f648efc1-b787-5348-a4a1-da5202ea5cce |  | textbox | Record details of Consultant Advice Notices issued relating to this work (CAN Ref numbers and Consultant) | Rib Raft, Reinforced
checkpoint-status |  |  | checkpoint | Confirm CANs implemented as directed, including external sign off as required. (n/a response if blank above)
checklist-flat |  |  | checklist | FC - R - Flashing installation |  |  |  |  | Yes | FC - R - Flashing installation | 35f2d89f-ec2f-434b-ac01-947190963a81
checkpoint-status |  |  | checkpoint | Relevant inspections completed and attached and any observations recorded and closed out
checkpoint-status |  |  | checkpoint | Trades QA received, attached, reviewed and approved
holdpoint |  |  | signoff | Raise remedial / RequeFC Signoff
checkpoint-status |  |  | checkpoint | Flashing installation completed and acceptable
checklist-flat |  |  | checklist | CST - R - Piling Consent |  |  |  |  | Yes | CST - R - Piling Consent | 3637dca4-3b31-40bf-9f5d-a5a4651240f4
checkpoint-status |  |  | checkpoint | Record of Title
checkpoint-status |  |  | checkpoint | Final Inspection Passed
checkpoint-status |  |  | checkpoint | Summary sheet - site inspection records
checkpoint-status |  |  | checkpoint | Summary sheet - LBP Records
checkpoint-status |  |  | checkpoint | Construction Review
boolean | 37670e21-f701-5fa2-936a-f17bfe693b6d |  | tickbox | Producer Statement Review(PS4): Geotechnical
boolean | cc158610-7463-5bc9-bb61-c6eed77c9256 |  | tickbox | Producer Statement Review(PS4): Compaction of hardfill
boolean | 9ecb3b94-328b-50d4-9cb1-ae71421c8f80 |  | tickbox | Producer Statement Review(PS4): Drain Bridging
boolean | 1f60b0a0-53b1-5b67-b194-38076eefc5eb |  | tickbox | Producer Statement Review(PS4): Engineer's observation
checkpoint-status |  |  | checkpoint | Producer Statement Construction(PS3): Piling
checkpoint-status |  |  | checkpoint | Pile records and cards
checkpoint-status |  |  | checkpoint | Surveyor certificate for siting
checkpoint-status |  |  | checkpoint | Mill certificates
checkpoint-status |  |  | checkpoint | Concrete dockets
checklist-flat |  |  | checklist | F - R - Sheet Piling |  |  |  |  | Yes | F - R - Sheet Piling | 3aead9b9-2d58-4ebe-9ea0-e277a6527256
checkpoint-status |  |  | checkpoint | Relevant inspections completed and attached and any observations recorded and closed out
checkpoint-status |  |  | checkpoint | Trades QA received, attached, reviewed and approved
holdpoint |  |  | signoff | Raise remedial / Request Signoff
checkpoint-status |  |  | checkpoint | Sheet pile installation completed and acceptable
checklist-flat |  |  | checklist | CST - R - Fitout Consent |  |  |  |  | Yes | CST - R - Fitout Consent | 3c184c57-e74f-42fa-ae65-310162952b4d
checkpoint-status |  |  | checkpoint | Title Recorded
checkpoint-status |  |  | checkpoint | Final Inspection Passed
checkpoint-status |  |  | checkpoint | Summary sheet - site inspection records
checkpoint-status |  |  | checkpoint | Summary sheet - LBP records
checkpoint-status |  |  | checkpoint | Waterproofing
boolean | a58e39c1-bd06-5078-bdd4-5595670e9e49 |  | tickbox | Producer Statement Construction(PS3): Waterproofing Membrane
boolean | c3b2a7bf-89c3-5c90-94b2-1ae59e405bf8 |  | tickbox | Manufacturer's warranty for waterproofing membrane
checkpoint-status |  |  | checkpoint | Surface Coatings
boolean | a6ba13f5-f14e-54c2-b2ce-7ec9667e81da |  | tickbox | Producer Statement Construction(PS3): surface finishes complying with (material categories 1-3 – NZBC clause C3.4(a)
boolean | cd1ccf2e-3f9f-5068-84cc-27b8caa8e8be |  | tickbox | Producer Statement Construction(PS3): floor surface materials complying with (NZBC clause C3.4(b))
checkpoint-status |  |  | checkpoint | Acoustic testing
boolean | f9fcd0f4-4f5d-5b72-9127-6fd87cc79594 |  | tickbox | Report/Test certificates from council approved acoustic engineer confirming compliance with NZBC G6
checkpoint-status |  |  | checkpoint | Balustrades
boolean | 717aa8be-4a60-5ffd-af6c-d5d5356fcf2b |  | tickbox | Producer Statement Construction(PS3) for balustrade installation
checkpoint-status |  |  | checkpoint | Producer Statement Construction(PS3) for proprietary products
checklist-flat |  |  | checklist | C - R - Lift Pit Installation |  |  |  |  | Yes | C - R - Lift Pit Installation | 3c655fb3-4dc3-42f7-82af-be1486028611
checkpoint-status |  |  | checkpoint | Relevant inspections completed and attached and any observations recorded and closed out
checkpoint-status |  |  | checkpoint | Trades QA received, attached, reviewed and approved
holdpoint |  |  | signoff | Raise remedial / Request Signoff
checkpoint-status |  |  | checkpoint | Lift Pit installation completed and acceptable
checklist-flat |  |  | checklist | CST - R - Fire Consent |  |  |  |  | Yes | CST - R - Fire Consent | 3d6cc067-a4d7-4224-ba0a-b8bc7f646173
checkpoint-status |  |  | checkpoint | Title Recorded
checkpoint-status |  |  | checkpoint | Final Inspection Passed
checkpoint-status |  |  | checkpoint | Summary sheet - site inspection records
checkpoint-status |  |  | checkpoint | Summary sheet - LBP Records
checkpoint-status |  |  | checkpoint | Electrical
boolean | fb66a0d2-991c-5aab-8c9c-6afb93226fb8 |  | tickbox | Electrical compliance and safety certificate
boolean | aec24759-e9fc-583d-8441-32c0bee35dfd |  | tickbox | record of inspections for high risk works
checkpoint-status |  |  | checkpoint | Fire rated (Intumescent) Coatings to Structural Steel
boolean | c24901d9-7da0-5bd7-b15a-cb3d48ad3c01 |  | tickbox | Producer Statement Construction(PS3 - AC2334): Intumescent coatings to structural steel from approved applicator
boolean | e1d93360-421a-5a6a-b134-87187803eb3a |  | tickbox | Suppliers material schedule - products used and thicknesses applied
boolean | 62b8f552-a034-5f6b-b495-fe03633ef120 |  | tickbox | Floor plan of intumescent coating locations
checkpoint-status |  |  | checkpoint | Fire Rated and Stopping Systems
boolean | af185e9c-79b2-588f-8341-fce1547ca736 |  | tickbox | Producer Statement Construction(PS3): Fire stopping of penetrations(collars, wraps, sealants) for Plumbing, Mechanical, Ventilation and Communication services
boolean | da0da6fd-76b1-536d-9cd1-a469e2a58e66 |  | tickbox | Fire rated penetration Schedule: Plumbing, Mechanical, Ventilation and Communication Services
boolean | e3f0fda1-6a86-5e91-a8d2-dc9055cc2fd5 |  | tickbox | As built plans: penetrations
boolean | d21cb615-5333-5430-af7d-be38922daf75 |  | tickbox | Producer Statement Construction(PS3): Installed fire rated constructions; fire rated walls, partitions, floors and ceilings to show fire rating
boolean | 248d2ea2-72da-526e-b7d9-eb89402472f2 |  | tickbox | Fire door declaration documentation and register of door sets by the manufacturer (refer NZS4520: 2010 clause 6.4.3
checkpoint-status |  |  | checkpoint | Sprinkler systems
boolean | f53ecb3b-6da8-5da4-8558-3fc32c0a9495 |  | tickbox | Producer Statement Construction(PS3): Automatic sprinkler system (in compliance with NZS4514:2013)
boolean | 153a3e0e-f3b8-5279-ac89-4ba65b8cd4ac |  | tickbox | Accredited inspection company's automatic sprinkler system certification confirming compliance with NZS4514:2013
boolean | 6d659b9a-66ec-50b8-9411-b606ddf076af |  | tickbox | As built documentation; sprinkler block plan, equipment manufacture register
checkpoint-status |  |  | checkpoint | Manual and Automatic fire alarms
boolean | 7a0e8a89-8e09-526d-8b81-06d809b523ec |  | tickbox | Producer Statement construction(PS3): Manual/automatic fire alarm in compliance with NZS4512:2010
boolean | c2b2875b-dfb7-5336-a7dc-31df3c6aeb3e |  | tickbox | Accredited inspection company's fire alarm certification confirming compliance with NZS4512:2010 (new system)
boolean | 11370d96-1a11-5774-b0fd-4e5f3299d54d |  | tickbox | As built documentation; zone index plan, operation manual and maintenance manual
checkpoint-status |  |  | checkpoint | Riser Mains for use by fire services
boolean | d7441133-74e3-5201-8205-8be1e7ed0cf4 |  | tickbox | Producer Statement Construction(PS3): fire hydrant riser confirming compliance with NZS4510:2008
boolean | f7e079a5-f0a7-58d9-842d-cc66eef4a2b6 |  | tickbox | Certificate of Compliance or Verification Report for fire hydrant riser confirming compliance with NZS4510:2008
boolean | a7eae475-ffda-5791-8391-36dad520c506 |  | tickbox | As built documentation; fire hydrant schematic as built
checkpoint-status |  |  | checkpoint | Emergency Lighting systems
boolean | 4b0d497c-f159-5d98-add8-ebd31248c844 |  | tickbox | Producer Statement Construction(PS3): Emergency lighting from electrical contractor confirming compliance with NZBC F6
boolean | 50d3fe0e-adf2-5fce-8931-431d26195b43 |  | tickbox | Producer Statement Review(PS4): Emergency Lighting from council approved electrical engineer confirming compliance with NZBC F6
boolean | 4cce233f-924b-5253-8056-07c68051d4df |  | tickbox | Duration test results for emergency light fitting from electrical contractor or IQP
boolean | f571e293-161b-5a08-8041-1de3013ac415 |  | tickbox | Lux test results for the emergency lighting system
boolean | eab2ba2a-5614-580e-a9a9-5888996a1d53 |  | tickbox | As built plan with model of systems installed
boolean | 78bcd136-4773-5431-8562-6c38b47c2c94 |  | tickbox | Electrical work certificate
checkpoint-status |  |  | checkpoint | Fire separation that forms part of the means of escape from fire
boolean | 98550d87-d1e9-527a-9463-18e492eadb46 |  | tickbox | As built plans confirming final location of Fire separation that forms part of the means of escape from fire
checkpoint-status |  |  | checkpoint | Smoke separation that forms part of the means of escape from fire
boolean | 5111c0f9-3cdc-5109-8b23-4cc2ff0cdb09 |  | tickbox | As built plans confirming final location of walls forming a protected path in a building, smoke resistant lift lobby, smoke stop door, smoke cell
checkpoint-status |  |  | checkpoint | interfaced fire or smoke doors on windows
boolean | 843794b2-3c5b-58f0-9a45-f52434e2f70b |  | tickbox | Producer Statement Construction(PS3): installation of magnetic door holders
boolean | ded822aa-6a01-56b9-89f7-27607335ff28 |  | tickbox | As built documentation; location of systems, the make of the systems, operation manuals and maintenance manuals
checkpoint-status |  |  | checkpoint | final exits
boolean | 68a7aa53-f989-5e1e-9043-4011dacde5b1 |  | tickbox | as built plans confirming location of final exit (include info on if any doors are automatic or access controlled)
checkpoint-status |  |  | checkpoint | Signs for all systems
boolean | 85ae393a-9851-500e-be98-b8d32a455afd |  | tickbox | SS 1/1: Sign showing maximum storage heights
boolean | ee61b81f-b0a1-50aa-903f-0ca90cd285b5 |  | tickbox | SS 2/1: Sign showing how to operate a fire alarm call point
boolean | 94d56fbd-8941-5efd-a629-833ca45fbe05 |  | tickbox | SS 3/1: Sign showing location of accessible automatic
boolean | fe1cd2fe-0942-5107-b73d-4190f34eda0c |  | tickbox | SS 3/2: Sign showing and automatic closing fire or smoke door
boolean | 08dd9833-6f28-58f7-8950-cb24023e4eab |  | tickbox | SS 3/2: Sign showing location of an emergency door release on access control doors
boolean | 7eec871b-0963-5950-a205-b85895ce53f5 |  | tickbox | SS 8/1: Sign showing location of accessible lift
boolean | 071f9dd4-56da-5da5-b3e5-ace4e54fca7d |  | tickbox | Sign showing not to use the lift in event of fire
boolean | cc6dbef8-adc3-53e3-ae92-4d6607996394 |  | tickbox | Sign showing lift load ratings
boolean | 82c9aece-b39d-53ee-a7b2-79c54940f1d9 |  | tickbox | SS 8/3: Sign showing hazards to escalators and moving walks
checkpoint-status |  |  | checkpoint | Fire safety construction review
boolean | 4914f192-e28b-5f65-a4a1-b7aec08d029c |  | tickbox | Producer Statement Review(PS4): council approved fire engineer to confirm systems conform with the relevant NZBC clauses and fire reports
checkpoint-status |  |  | checkpoint | Application for compliance schedule (AC2102)
checkpoint-status |  |  | checkpoint | Confirmation of performance standards for specified systems (AC2150)
checklist-flat |  |  | checklist | ST - R - Timber Framing |  |  |  |  | Yes | ST - R - Timber Framing | 3d965e3a-da0f-4ecd-8093-b2f62b4b3b05
checkpoint-status |  |  | checkpoint | Relevant inspections completed and attached and any observations recorded and closed out
checkpoint-status |  |  | checkpoint | Trades QA received, attached, reviewed and approved
holdpoint |  |  | signoff | Raise remedial / Request Signoff
checkpoint-status |  |  | checkpoint | Timber frame installation completed and acceptable
checklist-flat |  |  | checklist | F - R - Survey Certificates |  |  |  |  | Yes | F - R - Survey Certificates | 42cb0a49-eb92-460a-8060-10c1e3d3c513
checkpoint-status |  |  | checkpoint | survey certificates for correct building height/location/setout attached
checklist-flat |  |  | checklist | Observation: |  |  |  |  | Yes | Add Observation Remedial Item | 472f15e7-467d-4295-b84b-f95420d340d4
checkpoint-status |  |  | checkpoint | Observation/Remedial Status
text | ae7fc046-dca9-4fab-98f8-374caeb04456 |  | textbox | Location
text | 28d26279-c304-4689-8317-1deb797dc8fe |  | textbox | Observation Description
text | e0506f57-5442-4fec-b602-ea7a300f1166 |  | textbox | Action Required
holdpoint |  |  | signoff | Request Signoff on Remedial
checklist-flat |  |  | checklist | F - R - Underground services |  |  |  |  | Yes | F - R - Underground services | 493c79e9-4b05-4920-960a-253705a7afbe
checkpoint-status |  |  | checkpoint | Relevant inspections completed and attached and any observations recorded and closed out
checkpoint-status |  |  | checkpoint | Trades QA received, attached, reviewed and approved
holdpoint |  |  | signoff | Raise remedial / Request Signoff
checkpoint-status |  |  | checkpoint | All underground services installation completed as per the specifications
checklist-flat |  |  | checklist | CST - R - Restricted Building Works Consent |  |  |  |  | Yes | CST - R - Restricted Building Works Consent | 4c1c72a2-0907-4605-9c81-92faaad927d1
checkpoint-status |  |  | checkpoint | Title Recorded
checkpoint-status |  |  | checkpoint | Final Inspection Passed
checkpoint-status |  |  | checkpoint | Summary sheet - site inspection records
checkpoint-status |  |  | checkpoint | Summary sheet - LBP Records
checkpoint-status |  |  | checkpoint | Record of works
boolean | fa54bfd9-a81a-5eb2-8e25-714452bda646 |  | tickbox | Foundations
boolean | 8a865c23-2255-5961-ac3d-bf0ad4677fe7 |  | tickbox | Slab or subfloor framing
boolean | 43df8bd3-6e4e-5752-a06e-0169b7dca171 |  | tickbox | Blockwork
boolean | 54d12a4c-be06-5a8e-a383-c2a8213df983 |  | tickbox | Walls
boolean | 3e745938-76be-5685-8714-40c29959f7ec |  | tickbox | Roof
boolean | b896c96d-fdfe-5c38-a328-81689a1236b3 |  | tickbox | Columns and Beams
boolean | 227edd14-fa9a-5885-a643-53a5934deeab |  | tickbox | Bracing
boolean | 65aa440d-1f45-5fa0-ba33-592f565e6c80 |  | tickbox | Damp proofing
boolean | c2786c1a-149e-599c-98fe-c31e5a0200ed |  | tickbox | Roof cladding or roof cladding system
boolean | d20af736-b6a4-50d7-bcb8-7220eefebe56 |  | tickbox | Ventilation system
boolean | d570e6f4-f70d-5446-8dc5-b134e989e133 |  | tickbox | Wall cladding or wall cladding system
boolean | aa8cbe91-72ca-5fbf-ac47-499b7bf4639e |  | tickbox | Waterproofing
checkpoint-status |  |  | checkpoint | Record of warranties
checklist-flat |  |  | checklist | ST - R - Insitu Stitch Joints |  |  |  |  | Yes | ST - R - Insitu Stitch Joints | 4c7956e9-65bf-4601-8e75-b52f5ecdd05e
checkpoint-status |  |  | checkpoint | Relevant inspections completed and attached and any observations recorded and closed out
checkpoint-status |  |  | checkpoint | All concrete dockets photographed/ attached
checkpoint-status |  |  | checkpoint | Concrete strength test reports attached and required concrete strength achieved
checkpoint-status |  |  | checkpoint | Trades QA received, attached, reviewed and approved
holdpoint |  |  | signoff | Raise remedial / Request Signoff
checkpoint-status |  |  | checkpoint | Insitu Stitch Joints concrete pour completed and acceptable
checklist-flat |  |  | checklist | Facade consent - |  |  |  |  | Yes | Add Compliance - Facade consent (V1) | 4f200dfd-c94d-4cd9-a022-4eb92892ab4b
checkpoint-status |  |  | checkpoint | Record of Title
holdpoint |  |  | signoff | Request for document
checkpoint-status |  |  | checkpoint | Passed final inspection
holdpoint |  |  | signoff | Request for document
checkpoint-status |  |  | checkpoint | Summary sheet from consent book – site inspection records
holdpoint |  |  | signoff | Request for document
checkpoint-status |  |  | checkpoint | Summary sheet from consent book – LBP records
holdpoint |  |  | signoff | Request for document
checkpoint-status |  |  | checkpoint | Electrical: documents reviewed and attached
boolean | e6da1911-c19c-442c-bf51-253753c0262a |  | tickbox | Electrical Compliance and Safety Certificate
boolean | c08f0350-1e09-4d5b-8e5d-874cd3fe9116 |  | tickbox | Record of inspections (For all high-risk works)
holdpoint |  |  | signoff | Request for document
checkpoint-status |  |  | checkpoint | Exterior: documents reviewed and attached
boolean | 6ec1c710-8bc7-4a1a-930d-7b9461fa3d4e |  | tickbox | Plaster system - Producer Statement Construction (PS3) and Manufacturer’s Product Warranty
boolean | a6a3a8df-beec-4e58-bf7a-e273a03bdc43 |  | tickbox | Brick work - Producer Statement Construction (PS3) and Manufacturer’s Product Warranty
holdpoint |  |  | signoff | Request for document
checkpoint-status |  |  | checkpoint | Glazing & External Joinery: documents reviewed and attached
boolean | 7bca670f-d4c9-4ba7-8d62-0cd82c2222fe |  | tickbox | Producer Statement for the aluminium joinery confirming compliance with NZS4211:2008
boolean | c1b4933b-a591-488a-b341-2df939c3ae48 |  | tickbox | Producer Statement Construction (PS3) for safety glazing confirming compliance with NZS4223
boolean | b2f810cd-473a-4746-b112-2da2188b5d94 |  | tickbox | Producer Statement Design (PS1) from joinery manufacturer
boolean | ba08aa64-15d6-496b-829c-4462aac7144a |  | tickbox | Producer Statement for the fire rated windows confirming compliance with NZS4232 pt2
holdpoint |  |  | signoff | Request for document
checkpoint-status |  |  | checkpoint | Waterproofing: documents reviewed and attached
boolean | eae80e31-9ede-46ac-9b19-0b84c8ddd66c |  | tickbox | Roof Membrane: Producer Statement Construction (PS3) and Manufacturer’s Product Warranty
boolean | d84097c3-c1f7-486d-9fb5-bf5c48390461 |  | tickbox | Deck Membrane: Producer Statement Construction (PS3) and Manufacturer’s Product Warranty
boolean | 349baa1f-17cf-4bc9-8f7f-dfee0f4528cf |  | tickbox | Tanking Membrane: Producer Statement Construction (PS3) and Manufacturer’s Product Warranty
holdpoint |  |  | signoff | Request for document
checkpoint-status |  |  | checkpoint | Roof Abseil and Fall Arrest System: documents reviewed and attached
boolean | 85232fa8-f5b3-41a4-987a-e9b6359c3687 |  | tickbox | Producer Statement Design (PS1) for the installation of the Roof Abseil and/or Fall Arrest System
boolean | 4250b12b-1485-4f66-9d0b-3fd45341deed |  | tickbox | Producer Statement Construction (PS3) for the installation of the Roof Abseil and/or Fall Arrest System
boolean | ceab8707-f5e5-4a89-87ab-5e46ac41d021 |  | tickbox | Producer Statement Construction Review (PS4) for the installation of the Roof Abseil and / or Fall Arrest System
holdpoint |  |  | signoff | Request for document
checkpoint-status |  |  | checkpoint | Balustrades: (PS3 must state type of balustrade/balustrade system installed, use AC2322): documents reviewed and attached
boolean | 5c3b54c1-c62e-4e7f-93c4-67dbac157bec |  | tickbox | Producer Statement Construction (PS3) for the glass balustrade installation.
holdpoint |  |  | signoff | Request for document
checkpoint-status |  |  | checkpoint | Façade Systems: documents reviewed and attached
boolean | 8c3639e7-4d3d-4a08-abb6-3447ae565bc8 |  | tickbox | Producer Statement Construction Review (PS4) from a council approved façade engineer for the façade system
boolean | b8ac7fee-664a-4294-a4ba-8b7b91641923 |  | tickbox | Written Report from a council approved façade engineer for the façade system to support the PS4
boolean | 925345bd-00df-498f-8a00-efaf01b4c3bb |  | tickbox | Producer Statement Construction (PS3) for the installation of the façade system
boolean | dc1cc59a-3a51-4be9-b5ff-c548ade075f4 |  | tickbox | Construction issue shop drawings
boolean | 0d56b22a-0c77-47ff-abec-84fc36163c8e |  | tickbox | Façade system maintenance manual
boolean | ed3a1e26-8a6a-47b8-9e33-8dddb181955d |  | tickbox | Quality assurance, construction monitoring and audit records
boolean | b615fd9a-0adb-4455-a292-6f661bc6e6b4 |  | tickbox | Warranties/Guaranties (from main and sub-contractors)
holdpoint |  |  | signoff | Request for document
checkpoint-status |  |  | checkpoint | Automatic doors e.g. sliding or revolving doors: documents reviewed and attached
boolean | 00de0695-6593-48d6-bbc3-9858d730dcc3 |  | tickbox | Producer Statement Construction (PS3) for the installation of automatic doors (confirming fail safe override)
boolean | 8e1dc4ed-af7c-42af-8030-cb20928f2a4e |  | tickbox | As built documentation to include full set of as built plans and operation and maintenance manual)
holdpoint |  |  | signoff | Request for document
checkpoint-status |  |  | checkpoint | Access controlled doors: documents reviewed and attached
boolean | 9f38b281-aa89-430f-8185-f7d9089d9112 |  | tickbox | Producer Statement Construction (PS3) for the installation of access control to doors (confirming fail safe override)
boolean | 138cb6fb-16f7-4005-98a4-3e8bc591d4d5 |  | tickbox | As built documentation (including as built plans showing location of all systems, equipment schedules noting make of systems installed and any operation and maintenance manual)
holdpoint |  |  | signoff | Request for document
checkpoint-status |  |  | checkpoint | Any additional documents required
holdpoint |  |  | signoff | Request for document
checkpoint-status |  |  | checkpoint | CCC lodgement form reviewed and attached
holdpoint |  |  | signoff | Request for document
checkpoint-status |  |  | checkpoint | Specified Systems form reviewed and attached
holdpoint |  |  | signoff | Request for document
checklist-flat |  |  | checklist | ST - R - Roof structure - Steel |  |  |  |  | Yes | ST - R - Roof structure - Steel | 549486b4-5f2d-4973-afcf-048f4b63c075
checkpoint-status |  |  | checkpoint | Relevant inspections completed and attached and any observations recorded and closed out
checkpoint-status |  |  | checkpoint | Trades QA received, attached, reviewed and approved
holdpoint |  |  | signoff | Raise remedial / Request Signoff
checkpoint-status |  |  | checkpoint | All structural steel correctly installed in respective area and acceptable
checklist-sectioned |  |  | checklist | ST - R - Rib & Infill Installation |  |  |  |  | Yes | ST - R - Rib & Infill Installation | 585e9786-8f6b-419c-8355-c9e4401213c7
checkpoint-group |  |  | section | Pre-commencement
checkpoint-status |  |  | checkpoint | Rib lifting plan confirmed, correct chains and hooks verified.
checkpoint-status |  |  | checkpoint | Propping layout confirmed as "issued for construction" with contractor and attached.
checkpoint-status |  |  | checkpoint | Floor area cleared for propping to be erected.
checkpoint-status |  |  | checkpoint | Rib grid layout confirmed with contractor and drawing attached.
checkpoint-status |  |  | checkpoint | Ryman Infill Installation SOP obtained and reviewed. Record version number below. Click PASS to confirm
text | 63875559-5ea2-5dcd-9057-f3cdc4cce6a0 |  | textbox | Version number
checkpoint-status |  |  | checkpoint | Subcontractor SWMS obtained and reviewed against Ryman SOP.
checkpoint-status |  |  | checkpoint | Variations to the SOP are proactively assessed and managed with the subcontractor accordingly. Record personnel involved below. Respond N/A if no variation to Ryman SOP is identified.
text | b5adc55d-b11c-586a-8465-96c4b74d9edb |  | textbox | Name/s of personnel
checkpoint-status |  |  | checkpoint | Upload a copy of the subcontractor SWMS document. PASS this checkpoint when uploaded.
checkpoint-status |  |  | checkpoint | Approval to proceed given.
checkpoint-group |  |  | section | Rib Installation
checkpoint-status |  |  | checkpoint | Rib inspection results received from the contractor
checkpoint-status |  |  | checkpoint | Ribs placed as per layout.
checkpoint-status |  |  | checkpoint | All ribs visually supported as per plan, no visual damage. Ready for infill panels.
checkpoint-group |  |  | section | Infill Panel Installation
checkpoint-status |  |  | checkpoint | Infill panel inspection results received from the contractor
checkpoint-status |  |  | checkpoint | Infill boards constructed as panels, including 'backbone', 6 to 10 boards in length and fitted tightly between the ribs
checkpoint-status |  |  | checkpoint | Infill panel adjacent ends are joined, locked with timber blocks to prevent lateral movement, and secured to wall supports
checkpoint-status |  |  | checkpoint | No obvious visual defects on infill boards, no knots, no cracks or other weakness across 25% of the width.
checkpoint-group |  |  | section | Completion
checkpoint-status |  |  | checkpoint | All propping below timber infill complete
checkpoint-status |  |  | checkpoint | Handrails installed on all edges (top of slab)
checkpoint-status |  |  | checkpoint | All penetrations closed or exclusions in place
checkpoint-status |  |  | checkpoint | Pass to indicate agreement to proceed to lay reinforcing.
checklist-sectioned |  |  | checklist | Pour: |  |  |  |  | Yes | ST - R - Insitu Suspended Floor Concrete Pour (Ryman Owned) | 5aa3e497-d89c-4738-8cb0-174d8209f502
checkpoint-group |  |  | section | Pour Details
checkpoint-status |  |  | checkpoint | Pour details entered
text | aea90187-4d69-5d1c-b554-45840d33c9d5 |  | textbox | Area to be poured:
text | 60abf52b-ec9b-5ed4-b235-dc809c40a687 |  | textbox | Date of pour:
checkpoint-status |  |  | checkpoint | Latest drawings available, checked and referenced
checkpoint-group |  |  | section | Floor Propping
checkpoint-status |  |  | checkpoint | Relevant inspections completed and attached and any observations recorded and closed out
checkpoint-status |  |  | checkpoint | Correct size and grade of the propping timbers
checkpoint-status |  |  | checkpoint | Correct size and grade of the props
checkpoint-status |  |  | checkpoint | Props placed in the correct location as indicated on the propping plan
checkpoint-status |  |  | checkpoint | Temporary anchors and fixings installed
checkpoint-status |  |  | checkpoint | Floor propping installed correctly and ready for concrete to be placed
checkpoint-group |  |  | section | Formwork and Embedded Items
checkpoint-status |  |  | checkpoint | Formwork - location, height, falls and dimensions checked and accurate
checkpoint-status |  |  | checkpoint | Service penetrations formed correctly and locations checked/correct
checkpoint-status |  |  | checkpoint | All surfaces correctly prepared (e.g. joints to existing concrete, release agent to formwork etc)
checkpoint-status |  |  | checkpoint | Any control joints/ stop ends installed accurately and correctly braced
checkpoint-group |  |  | section | Reinforcing
checkpoint-status |  |  | checkpoint | Size and type correct to specification
checkpoint-status |  |  | checkpoint | Reinforcing spacing and location correct
checkpoint-status |  |  | checkpoint | Specified covers checked/correct
checkpoint-status |  |  | checkpoint | Splice laps checked/correct
checkpoint-status |  |  | checkpoint | All couplers installed correctly (if reid bar couplers have been used, has epconC8 epoxy been used as specified)
boolean | 3c1ddb06-cf22-51c1-a26a-3fe55830659c |  | tickbox | Appointment with the engineers confirmed (Enter date & time of the appointment)
boolean | 105563c0-435a-51aa-9adf-bd6318b5fc7d |  | tickbox | Reidbar – coupler and flange nut installations are inspected by the MV Engineer
checkpoint-status |  |  | checkpoint | IMBMS couplers testing carried out for Village Podiums in the form of tensile testing in accordance with NZS3101.1.2006 and results acceptable
checkpoint-status |  |  | checkpoint | All starter bars are installed correctly (location, size and spacing )
checkpoint-status |  |  | checkpoint | Any additional items installed/ completed (trimmer bars etc) and excess reinforcing removed
checkpoint-status |  |  | checkpoint | Welding certificates sited and attached
checkpoint-status |  |  | checkpoint | Mill certificate reviewed, attached and approved
checkpoint-status |  |  | checkpoint | Reinforcing installed correctly to specification and ready for concrete to be placed
checkpoint-group |  |  | section | Pre-Pour Completion (Approval to pour)
checkpoint-status |  |  | checkpoint | Waterproofing elements have been correctly installed and checked
checkpoint-status |  |  | checkpoint | Relevant service requirements completed (locations checked and accurate)
checkpoint-status |  |  | checkpoint | Engineer inspection completed - any observations / remedial work documented and closed out
checkpoint-status |  |  | checkpoint | Ryman inspection completed - Approval given to pour concrete
checkpoint-group |  |  | section | Concrete Supplier Specifics
checkpoint-status |  |  | checkpoint | Concrete Supplier details entered
text | fc1bf7e2-16cc-538c-9d99-f80638afff30 |  | textbox | Supplier Name:
text | b8b88a11-cd65-5ae6-aab0-4f7c9a589e78 |  | textbox | Specified concrete strength:
text | e73e407f-8628-5327-a115-a2aa4280312e |  | textbox | Concrete strength ordered:
text | 3a5b645c-9628-504a-a3e1-4b7360574658 |  | textbox | Concrete quantity ordered:
button | d3ff6ab5-b60a-5ce4-829e-fd0912f60ae4 |  | button | Test blocks booked | Yes, No, N/A
checkpoint-status |  |  | checkpoint | All concrete dockets photographed/ attached
checkpoint-status |  |  | checkpoint | Concrete strength test reports attached and required concrete strength achieved
checkpoint-group |  |  | section | Placement Method
checkpoint-status |  |  | checkpoint | Placement methodology confirmed and necessary plant and equipment on site
checkpoint-status |  |  | checkpoint | Heights and falls checked/confirmed before placement
button | ab1f0b09-2ec3-5e54-a4eb-57bf3f861522 |  | button | Is the cover correct to specification | Yes, No, N/A
checkpoint-status |  |  | checkpoint | Heights and falls checked/ confirmed after placement
checkpoint-status |  |  | checkpoint | Any curing compound applied correctly
checkpoint-status |  |  | checkpoint | Concrete placement completed - specified level of finish achieved
checkpoint-group |  |  | section | Post Pour Checks/Sign Off
checkpoint-status |  |  | checkpoint | Any remedial work completed
holdpoint |  |  | signoff | Raise remedial/ Request Signoff
checkpoint-status |  |  | checkpoint | Concrete Pour completed - All final checks and documentation completed and attached
checkpoint-status |  |  | checkpoint | Inspections completed and issued to Foreman
holdpoint |  |  | signoff | CLICK AND SEND EMAIL TO FOREMAN TO SIGN FOR RECEIPT OF THE INSPECTION RESULTS
checklist-flat |  |  | checklist | PRE - R - PRE-line |  |  |  |  | Yes | PRE - R - PRE-line | 5c9773e4-934e-4b91-a9fa-b76ee6fcf5f8
checkpoint-status |  |  | checkpoint | PRE-line works completed and acceptable. Trades QA received, reviewed, attached and approved for all pre-line trades. Approved to line the area.
checkpoint-status |  |  | checkpoint | Timber frame installation completed and acceptable
checkpoint-status |  |  | checkpoint | Steel Stud frame installation completed and acceptable
checkpoint-status |  |  | checkpoint | Electrical First Fix completed and acceptable
checkpoint-status |  |  | checkpoint | Plumbing First Fix completed and acceptable
checkpoint-status |  |  | checkpoint | Security, Comms and Data First Fix completed and acceptable
checkpoint-status |  |  | checkpoint | HVAC First Fix completed and acceptable
checkpoint-status |  |  | checkpoint | Fire Security First Fix completed and acceptable
checkpoint-status |  |  | checkpoint | Underfloor heating First Fix (including screeding and soundproofing of the bathrooms/ wc) completed and acceptable
checkpoint-status |  |  | checkpoint | Kitchen extract First Fix completed and acceptable
checkpoint-status |  |  | checkpoint | Insulation installation completed and acceptable
checkpoint-status |  |  | checkpoint | Passive fire installation completed and acceptable
checkpoint-status |  |  | checkpoint | Suspended ceiling grids installation completed and acceptable
holdpoint |  |  | signoff | Raise remedial / Request Signoff
checklist-flat |  |  | checklist | FC - R - Envelope Penetrations |  |  |  |  | Yes | FC - R - Envelope Penetrations | 63cdccc7-1215-477e-95bd-ce64c04764f9
checkpoint-status |  |  | checkpoint | Relevant inspections completed and attached and any observations recorded and closed out
checkpoint-status |  |  | checkpoint | Trades QA received, attached, reviewed and approved
holdpoint |  |  | signoff | Raise remedial / RequeFC Signoff
checkpoint-status |  |  | checkpoint | Envelope Penetrations completed and acceptable
checklist-flat |  |  | checklist | C - R - Demolition |  |  |  |  | Yes | C - R - Demolition | 6475cc74-e1d4-4037-962c-09fcf09c02aa
checkpoint-status |  |  | checkpoint | Relevant inspections completed and attached and any observations recorded and closed out
checkpoint-status |  |  | checkpoint | Trades QA received, attached, reviewed and approved
holdpoint |  |  | signoff | Raise remedial / Request Signoff
checkpoint-status |  |  | checkpoint | Demolition completed and acceptable
checklist-flat |  |  | checklist | FC - R - Soffits |  |  |  |  | Yes | FC - R - Soffits | 6922d963-a59d-451e-9ae3-a3eab7d2bc51
checkpoint-status |  |  | checkpoint | Relevant inspections completed and attached and any observations recorded and closed out
checkpoint-status |  |  | checkpoint | Trades QA received, attached, reviewed and approved
holdpoint |  |  | signoff | Raise remedial / RequeFC Signoff
checkpoint-status |  |  | checkpoint | Soffit works completed and acceptable
checklist-sectioned |  |  | checklist | ITP - R - B01 Fitout/Services (per area/room) |  |  |  |  | Yes | ITP - R - B01 Fitout/Services (per area/room) | 6c406212-3f1c-4d20-8daa-2bcfb6887247
checkpoint-group |  |  | section | All areas/rooms
checkpoint-status |  |  | checkpoint | PASS to confirm work has started.
button | f2c1f7b8-a695-5647-8035-bea0079c0f68 |  | button | Sanitary areas completed and signed off | Yes, Reworked, N/A
button | 13e70bd6-0a88-5caa-8721-bf1c50798760 |  | button | Service areas completed and signed off. | Yes, Reworked, N/A
button | b730246b-cc8b-5cd9-8bfd-351cb9be7475 |  | button | Public/personal areas completed and signed off. | Yes, Reworked, N/A
button | 713bcf06-ce48-5865-9385-695ddbdfb690 |  | button | Cleanliness and general items completed and signed off. | Yes, Reworked, N/A
button | 2b4f5e30-c0ec-5ac1-8b38-5aa158c3c318 |  | button | Client extras / other unit specific items completed and signed off. | Yes, Reworked, N/A
checkpoint-status |  |  | checkpoint | Upload Related Ryman Fitout quality inspection record (QT-012)
checkpoint-group |  |  | section | ALS/Care unit services
checkpoint-status |  |  | checkpoint | PASS to confirm work has started.
checkpoint-status |  |  | checkpoint | PASS to confirm expectations have been set for all contractors.
checkpoint-status |  |  | checkpoint | All subcontractor QA uploaded, attached, and meets ITP requirements.
checkpoint-status |  |  | checkpoint | Systems completed and acceptable.
checkpoint-status |  |  | checkpoint | Fire - Alarm, Hydrant & Sprinkler completed and acceptable.
checkpoint-status |  |  | checkpoint | Nurse Call, Security, Data and Communications completed and acceptable.
checkpoint-status |  |  | checkpoint | Hydraulic completed and acceptable.
checkpoint-status |  |  | checkpoint | Electrical completed and acceptable.
checkpoint-status |  |  | checkpoint | Mechanical completed and acceptable.
checkpoint-status |  |  | checkpoint | Council inspection completed and approved
button | 7d6f1dcb-c2f8-5a25-99b5-a394c9ad636e |  | button | Note remedial work needed | None, Minor, Major
holdpoint |  |  | signoff | Raise remedial as required.
checkpoint-group |  |  | section | Common, Recreational & Service Areas services
checkpoint-status |  |  | checkpoint | PASS to confirm work has started.
checkpoint-status |  |  | checkpoint | PASS to confirm expectations have been set for all contractors.
checkpoint-status |  |  | checkpoint | All subcontractor QA uploaded, attached, and meets ITP requirements.
checkpoint-status |  |  | checkpoint | Specified systems completed and acceptable.
checkpoint-status |  |  | checkpoint | Specified Systems - Hydrant, Fire Alarms, Sprinklers completed and acceptable.
checkpoint-status |  |  | checkpoint | Specified Systems - Alarms, Manual/Automatic completed and acceptable.
checkpoint-status |  |  | checkpoint | Specified Systems - Gas Detection completed and acceptable.
checkpoint-status |  |  | checkpoint | Specified Systems - Nurse Call completed and acceptable.
checkpoint-status |  |  | checkpoint | Specified Systems - Access Controlled Doors completed and acceptable.
checkpoint-status |  |  | checkpoint | Specified Systems - Interfaced Fire/Smoke Doors/Windows/Security completed and acceptable.
checkpoint-status |  |  | checkpoint | Specified Systems - Hydraulic completed and acceptable.
checkpoint-status |  |  | checkpoint | Specified Systems - Lifts completed and acceptable.
checkpoint-status |  |  | checkpoint | Specified Systems - Mechanical, fresh air and duct extract system completed and acceptable.
checkpoint-status |  |  | checkpoint | Specified Systems - Mechanical, kitchen extract + air conditioning system completed and acceptable.
checkpoint-status |  |  | checkpoint | Specified Systems - Smoke Curtains completed and acceptable.
checkpoint-status |  |  | checkpoint | Specified Systems - Essential Power Supply completed and acceptable. PS3 and As Builts supplied.
checkpoint-status |  |  | checkpoint | Specified Systems - Emergency Signage + Exits & Emergency Lighting completed and acceptable. PS3 and As Builts supplied.
checkpoint-status |  |  | checkpoint | Swimming Pool - Plant completed and acceptable. PS3 and As Builts supplied.
checkpoint-status |  |  | checkpoint | Fire Engineer inspection completed and approved
button | 11d32170-ac5e-55b0-ada1-3eaf8030be67 |  | button | Note remedial work needed | None, Minor, Major
checkpoint-status |  |  | checkpoint | Electrical Engineer inspection completed and approved
button | 7694348d-3afe-5ae7-be8f-50377d7aa3f5 |  | button | Note remedial work needed | None, Minor, Major
checkpoint-status |  |  | checkpoint | Mechanical / Hydraulic Engineer inspection completed and approved
button | 9549dbd5-99d4-5f98-84f4-9ee57c921432 |  | button | Note remedial work needed | None, Minor, Major
holdpoint |  |  | signoff | Raise remedial as required.
checkpoint-status |  |  | checkpoint | Council inspection completed and approved
button | 974ebcc9-1887-57cf-8a95-c9fc6e11b6bb |  | button | Note remedial work needed | None, Minor, Major
holdpoint |  |  | signoff | Raise remedial as required.
checklist-flat |  |  | checklist | ST - R - Precast beam installation |  |  |  |  | Yes | ST - R - Precast beam installation | 6c77c50c-d3fc-492e-836d-e87221638a8d
checkpoint-status |  |  | checkpoint | Relevant inspections completed and attached and any observations recorded and closed out
checkpoint-status |  |  | checkpoint | Trades QA received, attached, reviewed and approved
holdpoint |  |  | signoff | Raise remedial / Request Signoff
checkpoint-status |  |  | checkpoint | Anchor point installation completed and acceptable
checklist-flat |  |  | checklist | ST - R - Structural Steel Installation |  |  |  |  | Yes | ST - R - Structural Steel Installation | 6fc5baee-5143-4437-acbb-6115b2e8c4f1
checkpoint-status |  |  | checkpoint | Chemical anchor proof tests conducted on the sample selected by the MV Engineer
boolean | ee729fe4-d1e1-520e-9e82-e913a2e0ddd5 |  | tickbox | Chemical anchors are tested to 0.7xdesign load
boolean | 8e4dc75f-9055-5f0a-9af1-d35d90598e37 |  | tickbox | The test load of the bar is provided by the MV Engineer
boolean | 956d889d-0b19-555f-96e9-f54fc064270e |  | tickbox | Proof load tests maintained for a minimum of 30 seconds
boolean | 6ef42b1f-0334-500c-b541-60bdb605fe39 |  | tickbox | The load did not drop more than 10% during the testing
checkpoint-status |  |  | checkpoint | If the proof of tests show failure of the anchors, installation of anchors should stop, cause of failure investigated and installation methodology should be reviewed. If failure is recorded, the minimum test sample shall be increased to 6 specimens or 5% of the total relevant anchor population, whichever is greater.
checkpoint-status |  |  | checkpoint | Mechanical anchor testing conducted on the sample selected by the MV Engineer and witnessed by the MV Engineer
boolean | 335d3671-2993-5b52-8d7a-96ece1036c04 |  | tickbox | For trubolt or similar anchors the maximum tightening torque is reviewed
checkpoint-status |  |  | checkpoint | If the proof of tests show failure of the anchors, installation of anchors should stop, cause of failure investigated and installation methodology should be reviewed. If failure is recorded, the minimum test sample shall be increased to 6 specimens or 5% of the total relevant anchor population, whichever is greater.
checkpoint-status |  |  | checkpoint | Trades QA received, attached, reviewed and approved
holdpoint |  |  | signoff | Raise remedial / Request Signoff
checkpoint-status |  |  | checkpoint | All structural steel correctly installed in respective area and acceptable
checklist-flat |  |  | checklist | FC - R - Passive fire |  |  |  |  | Yes | FC - R - Passive fire | 701fb69f-79ff-4e78-903b-acdb87f8d9fc
checkpoint-status |  |  | checkpoint | Relevant inspections completed and attached and any observations recorded and closed out
checkpoint-status |  |  | checkpoint | Trades QA received, attached, reviewed and approved
holdpoint |  |  | signoff | Raise remedial / Request Signoff
checkpoint-status |  |  | checkpoint | Passive Fire works completed and acceptable
checklist-flat |  |  | checklist | FC - R - Roofing |  |  |  |  | Yes | FC - R - Roofing | 70b0adf4-147f-44ff-bb91-4177e1f5aae7
checkpoint-status |  |  | checkpoint | Relevant inspections completed and attached and any observations recorded and closed out
checkpoint-status |  |  | checkpoint | Trades QA received, attached, reviewed and approved
holdpoint |  |  | signoff | Raise remedial / RequeFC Signoff
checkpoint-status |  |  | checkpoint | Roofing installation completed and acceptable
checklist-flat |  |  | checklist | ITP - R - B01 Area Inspection signoff |  |  |  |  | Yes | ITP - R - B01 Area Inspection signoff | 7264c458-b529-41e4-834e-2282f116195a
checkpoint-status |  |  | checkpoint | PASS to confirm work has started.
checkpoint-status |  |  | checkpoint | PASS to confirm expectations have been set for all contractors.
checkpoint-status |  |  | checkpoint | Fire Engineer inspection completed and approved
button | 9e1e9d28-fe28-5e5c-aac5-c8d42ccc1a0d |  | button | Note remedial work needed | None, Minor, Major
checkpoint-status |  |  | checkpoint | Electrical Engineer inspection completed and approved
button | b2f0914a-c464-5e91-9b0a-2b8e81d93eb9 |  | button | Note remedial work needed | None, Minor, Major
checkpoint-status |  |  | checkpoint | Mechanical / Hydraulic Engineer inspection completed and approved
button | 4d13804f-122d-566e-b2a1-6ec92c3f05f6 |  | button | Note remedial work needed | None, Minor, Major
holdpoint |  |  | signoff | Raise remedial as required.
checkpoint-status |  |  | checkpoint | Specified Systems - Hydrant, Fire Alarms, Sprinklers - PS3 and As Builts supplied.
checkpoint-status |  |  | checkpoint | Specified Systems - Alarms, Manual/Automatic completed - PS3 and As Builts supplied.
checkpoint-status |  |  | checkpoint | Specified Systems - Gas Detection - PS3 and As Builts supplied.
checkpoint-status |  |  | checkpoint | Specified Systems - Nurse Call - As Builts supplied.
checkpoint-status |  |  | checkpoint | Specified Systems - Access Controlled Doors - PS3 and As Builts supplied.
checkpoint-status |  |  | checkpoint | Specified Systems - Interfaced Fire/Smoke Doors/Windows/Security - PS3 and As Builts supplied.
checkpoint-status |  |  | checkpoint | Specified Systems - Hydraulic - PS3 and As Builts supplied.
checkpoint-status |  |  | checkpoint | Specified Systems - Lifts - PS3 and As Builts supplied.
checkpoint-status |  |  | checkpoint | Specified Systems - Mechanical, fresh air and duct extract system - PS3 and As Builts supplied.
checkpoint-status |  |  | checkpoint | Specified Systems - Mechanical, kitchen extract + air conditioning system - PS3 and As Builts supplied.
checkpoint-status |  |  | checkpoint | Specified Systems - Smoke Curtains - PS3 and As Builts supplied.
checkpoint-status |  |  | checkpoint | Specified Systems - Essential Power Supply - PS3 and As Builts supplied.
checkpoint-status |  |  | checkpoint | Specified Systems - Emergency Signage + Exits & Emergency Lighting - PS3 and As Builts supplied.
checkpoint-status |  |  | checkpoint | Specified Systems - Electrical - PS3 and As Builts supplied
checkpoint-status |  |  | checkpoint | Swimming Pool - Plant completed and acceptable. PS3 and As Builts supplied.
checkpoint-status |  |  | checkpoint | Council inspection completed and approved
button | 0cb5bfaf-b54b-5e6c-80f0-a7591c37b234 |  | button | Note remedial work needed | None, Minor, Major
holdpoint |  |  | signoff | Raise remedial as required.
checklist-flat |  |  | checklist | FC - R - Louvres Installation |  |  |  |  | Yes | FC - R - Louvres Installation | 727069e1-885d-4ecb-91c8-98121dc15601
checkpoint-status |  |  | checkpoint | Relevant inspections completed and attached and any observations recorded and closed out
checkpoint-status |  |  | checkpoint | Trades QA received, attached, reviewed and approved
holdpoint |  |  | signoff | Raise remedial / RequeFC Signoff
checkpoint-status |  |  | checkpoint | Balustrades installation completed and acceptable
checklist-sectioned |  |  | checklist | Constructor Audit - Structural Foundations - |  |  |  |  | Yes | Add Constructor Audit (Auckland Council Assessment) - Structural Foundations Checklist (V2) | 755eae91-ae50-413a-8977-cb5a7d93b44c
checkpoint-group |  |  | section | Foundations Assessment - Details / Drawings / Documentation
checkpoint-status |  |  | checkpoint | Clearly identify area/element covered in this assessment (Pass once detailed below)
text | 16bc1ae2-6d21-44be-9ceb-88b5cdc52f81 |  | textbox | Date of assessment (format - dd/mm/yyyy)
text | 43ce7fb3-5029-4481-9d01-a0e1394d79ac |  | textbox | Detailed breakdown of element(s) including location and grid references relating to this audit
label | 688abc83-17e1-4ac3-b6ee-aa6fd7c4b947 |  | note | Add description for what work was carried out on the element. Inspector cannot tell if the beam was erected, coated, welded etc
boolean | 47ce8365-010c-40ad-a621-de65eaf47501 |  | tickbox | Attach marked up plan detailing element(s), location and grid references relating to this assessment
checkpoint-status |  |  | checkpoint | Description of work being undertaken (PASS once all below details are entered)
button | 59717df6-8d3c-4ed3-b547-afffcc04c741 |  | button | Does the work being undertaken comply with the issued building consent or approved minor variations or amendments | Yes, No
text | 2bd35dcd-01ac-4e1c-b9b3-d5a87dddd93b |  | textbox | If "NO" what are the discrepancies? clearly detail here
text | a2fbfe4b-28e9-48c5-bf83-939ffe92cebb |  | textbox | Latest building consent number, stage and amendments (if applicable)
text | 9070dfd6-aa49-42bd-996b-7095a977dc93 |  | textbox | Relevant drawings & revision numbers
boolean | c7f88aa1-b67d-436e-8cda-843af4072fb1 |  | tickbox | Attach all relevant drawings with revision numbers clearly detailed
button | a4e8524a-cc22-4656-8235-2fa928236141 |  | button | Construction drawing revisions match consented drawing revisions | Yes, No
text | a42c5d21-373b-4fdc-b766-db4b919c051a |  | textbox | If "NO" what are the discrepancies? (comment here and attach evidence of discrepancies)
button | f1e863b7-ae74-4df8-9492-9175eb0d5e99 |  | button | Does the installation of this building element compromise any previously assessed/inspected building elements? | Yes, No
label | 5b5b7ce9-036b-4a16-bbf3-40969961fa19 |  | note | Select "NO" if this has been considered & does not compromise any previously assessed/inspected building elements (attach any relevant supporting evidence below)
text | dd7f94fb-492c-4360-8e79-3fb79e93205c |  | textbox | If "YES" explain here (what is compromised, how it it is compromised & how this will be mitigated/managed)
checkpoint-status |  |  | checkpoint | Select "PASS" and progress if all above items have been considered and sufficient supporting documentation attached
checkpoint-group |  |  | section | Structural Foundations Assessment - Council / Consultant Summary
checkpoint-status |  |  | checkpoint | Structural foundations assessment details (Pass once inputted below)
text | 8d5f5e25-fd9b-4efd-90c7-7b8c97e4ce4f |  | textbox | Describe progress of construction since last audit
button | 05616b1e-837e-404f-810d-9f277450dbac |  | button | NEW BC AMENDMENTS - has there been any requirement for a new amendment since the last council audit/inspection | Yes, No
text | e5ccfac7-e9f6-4f36-a0ce-394076867275 |  | textbox | If yes - detail amendment here including status
button | 947db561-2dca-4eb6-949b-d07448e6b5fd |  | button | APPROVED BC AMENDMENTS - have any previously open AMENDMENTS been responded to by Auckland Council since the last audit/inspection | Yes, No, N/A
text | 51eec31d-b808-45ba-9748-defa6ed9d82a |  | textbox | If yes - detail here and ensure latest Building Consent (including amendment) is uploaded into Conqa
button | a4fdaa28-e534-4f77-9318-3003a9066782 |  | button | WIP AMENDMENTS - are there any AMENDMENTS which will maintain a "Work in Progress" status for this audit | Yes, No, N/A
text | e0aad338-b290-4688-9d8e-e034cab77295 |  | textbox | If yes - detail amendment here and provide an update on the status
button | 6d6d4d71-2ec8-4025-9287-b5c82babd0db |  | button | NEW MINOR VARIATIONS - has there been any requirement for a new minor variation since the last council audit/inspection | Yes, No
text | 1ae3d881-14cb-4929-b47f-cb07a23b89a9 |  | textbox | If yes - detail here including status
button | a966e8df-3096-4b45-a85e-7b69f5c61298 |  | button | APPROVED MINOR VARIATIONS - have any previously open minor variations been responded to by Auckland Council since the last audit/inspection | Yes, No, N/A
text | 16b57858-8e01-4645-8941-5fcf3f70fe7c |  | textbox | If yes - detail here and ensure latest status (including approval) is uploaded into Conqa
button | 3943822b-aa3a-4b98-9dfa-41f32a431e08 |  | button | WIP MINOR VARIATIONS - are there any minor variations which will maintain a "Work in Progress" status for this audit | Yes, No, N/A
text | 7608b8e7-8a3e-4e38-9f23-3e50f84da682 |  | textbox | If yes - detail variation here and provide an update on the status
checkpoint-status |  |  | checkpoint | PREVIOUS COUNCIL AUDITS/ INSPECTIONS - Any previous council audit / inspection issues (fails / anomalies) relating to this BC have been addressed & closed out
label | 0dc4de0f-153f-4322-b106-b379f6071242 |  | note | "Pass" if there are no outstanding issues (fails / anomalies) from previous council audits/inspections relating to this Building Consent
label | 00d18b98-50d8-4147-882f-a5a106fea336 |  | note | "Fail" if outstanding issues (fails / anomalies) remain un actioned/closed from previous inspections / audits and provide context
label | 4811cf76-59a5-41f2-af52-6f843b1082f2 |  | note | Prior to selecting "Pass" and confirming there are no outstanding fails / anomalies, ensure these have been appropriately closed out and the appropriate evidence attached HERE & in the appropriate audit/inspection
checkpoint-status |  |  | checkpoint | Engineer / Consultant Inspection Summary & Observation Closeout
button | d8a1fe6b-31e8-4cdf-bd7d-697dd648ca23 |  | button | Are the relevant engineers / consultants attending site & achieving the correct level of monitoring | Yes, No, N/A
text | 3f0089c3-3659-40c1-b903-d378ae54562d |  | textbox | List all engineers / consultants who have been to site since the last Council audit/inspection & describe all elements/work checked by the engineer
button | 0882353a-49a1-4f47-b603-41ecc54e8ec9 |  | button | Viewed all engineers reports since last audit undertaken & have identified what elements and areas have been checked by the engineer | Yes, No
label | 04909e22-12ac-4d91-b515-2ecf1b85b887 |  | note | "Pass" ABOVE checkpoint if there are no outstanding engineers remedials/observations
label | 081e3c92-6a31-40fe-b2d0-6460e656d3d2 |  | note | "Fail" ABOVE checkpoint if outstanding engineers remedials/observations remain unresolved and provide context
button | 0b9c188e-9144-4b41-8ed2-d233d77a271d |  | button | NEW OBSERVATIONS/REMEDIALS - has there been any new engineer / consultant remedials/observations since the last council audit/inspection | Yes, No
text | 794610ae-9b6e-48d8-b4dd-6630cf2aa04d |  | textbox | If yes - detail here including status
button | 2a886bd5-6ead-4eba-b0fa-d0c9c59990b7 |  | button | APPROVED OBSERVATIONS/REMEDIALS - have any previously open remedial/observations been approved by the appropriate engineer / consultant since the last audit/inspection | Yes, No, N/A
text | fd2ad9b9-4e66-4f55-aa18-b59dc9d8c8eb |  | textbox | If yes - detail here and ensure latest status (including approval) is uploaded into Conqa
button | bf5c2c48-5b8c-424a-925e-0ac0a132b2bc |  | button | WIP OBSERVATIONS/REMEDIALS - are there any remedials/observations which will maintain a "Work in Progress" status for this audit | Yes, No, N/A
text | cf2004b1-3705-4e76-ab6b-c9bef0283569 |  | textbox | If yes - detail here and provide an update on the status
boolean | b756337d-37eb-4ddd-9e1f-7d623729c682 |  | tickbox | All relevant consultant inspections completed since the last Auckland Council audit/inspection attached HERE including any corrective action undertaken with sufficient evidence of close out.
checkpoint-status |  |  | checkpoint | ANY OTHER THIRD PARTY CONSULTANTS - Described work / elements checked by others (third party)
text | dad29600-6840-4c76-8aa7-ef7bc79a536d |  | textbox | If applicable, describe any action/remedial items still to be signed off by others
boolean | 5a837a8f-d1f8-4381-802c-27874659e44b |  | tickbox | Any relevant third party consultant inspections completed since the last Auckland Council audit/inspection attached HERE including any corrective action undertaken with sufficient evidence of close out.
label | 3268cafd-9722-46a1-9109-0396b962f0f8 |  | note | If required use this checkpoint to detail and other action/remedial items have been signed off or select "N/A" if there has been no requirement for a third party
checkpoint-group |  |  | section | Main Contractors & Trades QC/QA and supporting documentation
checkpoint-status |  |  | checkpoint | General Site Photos / As Builts
label | 58808f5d-3896-4f11-8534-cb4756660a66 |  | note | Attach a minimum of 10 site photos giving an overview of the on site progress relating to this Building Consent since the last audit / inspection
label | ec2941ff-3506-4c89-bc80-89e6a1fe1b5c |  | note | Attach any relevant progressive as builts / mark ups
checkpoint-status |  |  | checkpoint | PILING - trade / element applicable to this audit
label | 3632ee01-1688-49b8-9f4b-709cbf6ee106 |  | note | "PASS" if this trade/element is applicable to this audit and complete the below progress overview along with attaching supporting QC/QA documentation and consideration for compliance requirements.
label | c144eca8-76cb-442e-9b95-70649250cd41 |  | note | "N/A" if this trade/element is not applicable to this audit, comment below as to whether the trade/element is N/A, yet to start or completed
text | f5870b1c-56b1-442a-90ad-a34aba029e74 |  | textbox | Overview of progress relating to this trade/element (Piling) since last audit
label | 582bdaf3-0f1d-49b1-a95d-91b8ba38fd3d |  | note | ON SITE KEY CONSIDERATIONS - Design & specifications, Pile/post type recorded, Piles/post footing sizes and general layout, concrete batch certs confirming mPa and any additives, reinforcing detail sheets
label | be3a2090-19a1-4a12-b979-abdca2f52d7d |  | note | COMPLIANCE CONSIDERATIONS - PS3, PS4, all reinforcing steel bars/ mesh mill certs or steel grade confirmation from supplier, all reinforcing steel fabricator detail sheets for cages/ bent rebar- must verify rebar sourced from approved supplier, concrete cylinder tests for previous month deliveries
boolean | 21ed294e-0766-4eeb-974b-87074383f43d |  | tickbox | Piling - main contractor / trade supporting QC/QA documentation attached below with consideration for any compliance requirements
checkpoint-status |  |  | checkpoint | EXCAVATION (Bulk/Detailed) - trade / element applicable to this audit
label | ff18f01b-e87a-4e3b-b4e2-722ceacf9d10 |  | note | "PASS" if this trade/element is applicable to this audit and complete the below progress overview along with attaching supporting QC/QA documentation and consideration for compliance requirements.
label | cee67b87-92e4-4fa6-a130-9b164b3f1593 |  | note | "N/A" if this trade/element is not applicable to this audit, comment below as to whether the trade/element is N/A, yet to start or completed
text | 4faebaeb-6b9c-4878-a114-7d273891c376 |  | textbox | Overview of progress relating to this trade/element (Excavation) since last audit
label | f06cf420-8cd8-404f-80c7-2cecc2a557bc |  | note | ON SITE KEY CONSIDERATIONS - Design & specifications, resource consent considerations, environmental considerations, footing size, batters, soft spots, compaction methodology, heights
label | 4f8967c5-5243-4dfb-bd58-1eb13eef8054 |  | note | COMPLIANCE CONSIDERATIONS - Compaction methodology & results, geotechnical overview, PS4
boolean | 1058a14c-7643-4fbe-9d24-e4b56c731e87 |  | tickbox | Excavation - main contractor / trade supporting QC/QA documentation attached below with consideration for any compliance requirements
checkpoint-status |  |  | checkpoint | PLUMBING/DRAINAGE - trade / element applicable to this audit
label | 065b879a-e1a0-4022-a523-682ca030c047 |  | note | "PASS" if this trade/element is applicable to this audit and complete the below progress overview along with attaching supporting QC/QA documentation and consideration for compliance requirements.
label | 75dbfbc3-f535-4f9f-a125-44cbd738206e |  | note | "N/A" if this trade/element is not applicable to this audit, comment below as to whether the trade/element is N/A, yet to start or completed
text | b0a34c59-bbd1-49a2-9f18-0f925bec6cb9 |  | textbox | Overview of progress relating to this trade/element (Plumbing/Drainage) since last audit
label | 62a6eded-51e5-42f2-8c69-813ea58bd474 |  | note | ON SITE KEY CONSIDERATIONS - Design & specifications, Trade details & license, materials, heights / gradients, protection for services (bedding, sleeves, other), tests (water, air or other), consideration for specifics (floor waste gully, HWC overflow etc), backfill methodology
label | a7183597-9690-4fe2-b869-f920f552d7a6 |  | note | COMPLIANCE CONSIDERATIONS - As builts, product conformity, test reports, CCTV, PS3, PS4
boolean | 80a89d5e-58d1-43e1-a8ed-e1cc54b3ce30 |  | tickbox | Plumbing/Drainage - main contractor / trade supporting QC/QA documentation attached below with consideration for any compliance requirements
checkpoint-status |  |  | checkpoint | UNDERSLAB SERVICES - trade / element applicable to this audit
label | 748fe0d3-632c-429d-bb17-ad5748f5badd |  | note | "PASS" if this trade/element is applicable to this audit and complete the below progress overview along with attaching supporting QC/QA documentation and consideration for compliance requirements.
label | 52ad57b6-db07-488b-810d-619359a10da9 |  | note | "N/A" if this trade/element is not applicable to this audit, comment below as to whether the trade/element is N/A, yet to start or completed
text | e6b68ac0-4a5e-4741-9f38-ee9c0fe474d5 |  | textbox | Overview of progress relating to this trade/element (Underslab Services) since last audit
label | dac9a1bd-be94-4384-b875-3bd28166c789 |  | note | ON SITE KEY CONSIDERATIONS - Design & specifications, Trade details & license, materials, heights / gradients, protection for services (bedding, sleeves, other), tests (water, air or other), consideration for specifics, backfill methodology
label | 4d52b766-d446-4c39-ac46-a53e303f8471 |  | note | COMPLIANCE CONSIDERATIONS - As builts, product conformity, test reports, CCTV, PS3, PS4
boolean | f5cfc77c-ce1b-49f4-b570-e644912baa9a |  | tickbox | Underslab Services - main contractor / trade supporting QC/QA documentation attached below with consideration for any compliance requirements
checkpoint-status |  |  | checkpoint | TANKING/WATERPROOFING - trade / element applicable to this audit
label | 51c1ef90-34ef-4912-9b0f-6d53c9d4c8bd |  | note | "PASS" if this trade/element is applicable to this audit and complete the below progress overview along with attaching supporting QC/QA documentation and consideration for compliance requirements.
label | e408a7de-070f-4bc7-9cab-58245b747162 |  | note | "N/A" if this trade/element is not applicable to this audit, comment below as to whether the trade/element is N/A, yet to start or completed
text | 157b6e30-8e89-48aa-801f-d3e6f56927a4 |  | textbox | Overview of progress relating to this trade/element (Tanking/waterproofing) since last audit
label | fea58956-c42c-455e-884f-69da0043e271 |  | note | ON SITE KEY CONSIDERATIONS - Design & specifications, Trade details & license, materials/system, manufacturer's specifications, substrate, drainage, installation, joints / controll joints, terminations, protection, backfill methodology
label | 55ee828a-d779-4669-a3b3-5c33820fe71b |  | note | COMPLIANCE CONSIDERATIONS - manufacturer's warranty, workmanship warranty, PS3, PS4
boolean | a1192a27-0378-4fff-8261-7242c92c906c |  | tickbox | Tanking/waterproofing - main contractor / trade supporting QC/QA documentation attached below with consideration for any compliance requirements
checkpoint-status |  |  | checkpoint | FORMWORK - trade / element applicable to this audit
label | 5139fa67-1b55-46f6-93c7-658f3b6c432b |  | note | "PASS" if this trade/element is applicable to this audit and complete the below progress overview along with attaching supporting QC/QA documentation and consideration for compliance requirements.
label | 44cc05f8-0044-4409-b7e2-c4d5160a9f84 |  | note | "N/A" if this trade/element is not applicable to this audit, comment below as to whether the trade/element is N/A, yet to start or completed
text | 52f9a79d-c1a9-43b8-b6c4-e3ac58486094 |  | textbox | Overview of progress relating to this trade/element (Formwork) since last audit
label | b5eedf6c-42e2-48dd-8e21-0fa2f2083fb0 |  | note | ON SITE KEY CONSIDERATIONS - Design & specifications, setout, heights, stability/bracing, DPM / terminations
boolean | 6231a682-7779-4a55-956e-748f9e79bdda |  | tickbox | Formwork - main contractor / trade supporting QC/QA documentation attached below with consideration for any compliance requirements
checkpoint-status |  |  | checkpoint | REINFORCING - trade / element applicable to this audit
label | b0f99f5a-65ae-4ea8-8672-ad5f219bf5ff |  | note | "PASS" if this trade/element is applicable to this audit and complete the below progress overview along with attaching supporting QC/QA documentation and consideration for compliance requirements.
label | 0cb69b85-a785-4954-a575-7096ab34ae55 |  | note | "N/A" if this trade/element is not applicable to this audit, comment below as to whether the trade/element is N/A, yet to start or completed
text | e3979441-64b1-4df4-9821-24adc90a470a |  | textbox | Overview of progress relating to this trade/element (Reinforcing) since last audit
label | e36913e5-6787-425f-b2c4-7f2ecee2164f |  | note | ON SITE KEY CONSIDERATIONS - Design & specifications, detail sheets, reo mill certs, size, grade, laps, bends, cover, starters (size & location), cast in items
label | e0be6c8c-d28d-4a98-85d6-95df14929328 |  | note | COMPLIANCE CONSIDERATIONS - PS3, PS4, all reinforcing steel bars/ mesh mill certs or steel grade confirmation from supplier, all reinforcing steel fabricator detail sheets for cages/ bent rebar- must verify rebar sourced from accredited supplier
boolean | 58dc22df-0ca1-4df9-9ad0-a627dd9409f7 |  | tickbox | Reinforcing - main contractor / trade supporting QC/QA documentation attached below with consideration for any compliance requirements
checkpoint-status |  |  | checkpoint | CONCRETE PLACEMENT - trade / element applicable to this audit
label | 1c0a11ea-7eef-4190-9585-c6e123ccf93f |  | note | "PASS" if this trade/element is applicable to this audit and complete the below progress overview along with attaching supporting QC/QA documentation and consideration for compliance requirements.
label | 67de6868-5a9e-4c4b-a345-81c493fe318a |  | note | "N/A" if this trade/element is not applicable to this audit, comment below as to whether the trade/element is N/A, yet to start or completed
text | 0f533a9f-1c39-4139-afb8-242474b4b763 |  | textbox | Overview of progress relating to this trade/element (Concrete Placement) since last audit
label | 9c058e1f-e58d-44c8-b206-5a90dad9b642 |  | note | ON SITE KEY CONSIDERATIONS - Design & specifications, approval, mPa, slump tests, vibration, finish, curing, concrete batch certs confirming mPa and any additive
label | aa098653-bd18-4f5f-a722-befba1852cbc |  | note | COMPLIANCE CONSIDERATIONS - PS3, PS4, concrete cylinder tests for previous month deliveries (7, 14 and/or 28 days as required)
boolean | 11082fd9-9038-4cff-b3c0-dedce5c79164 |  | tickbox | Concrete Placement - main contractor / trade supporting QC/QA documentation attached below with consideration for any compliance requirements
checkpoint-status |  |  | checkpoint | BLOCKWORK INC REINFORCING - trade / element applicable to this audit
label | bea44542-5e95-4b71-b2b3-9830cec3435a |  | note | "PASS" if this trade/element is applicable to this audit and complete the below progress overview along with attaching supporting QC/QA documentation and consideration for compliance requirements.
label | 7a20cba0-22c2-4c82-afd5-0427421c4c2f |  | note | "N/A" if this trade/element is not applicable to this audit, comment below as to whether the trade/element is N/A, yet to start or completed
text | d6fd772d-7668-4bb1-a41f-d7c6c5800973 |  | textbox | Overview of progress relating to this trade/element (Blockwork Inc Reinforcing) since last audit
label | 37d01b08-1758-4c36-ab0a-b503636608c0 |  | note | ON SITE KEY CONSIDERATIONS - Design & specifications, compliance method, masonry grade, size, setout, level and plumb, heights, wash outs, stretcher or stack bond, Mortar joint sizes (7-13mm), tooled to match proposed finish, bond beams, control joints, Approval, mPa, slump tests, vibration, finish, sealer, concrete batch certs confirming mPa and any additive
label | 96ed8f23-e064-42db-8954-42fc5d1fdae6 |  | note | COMPLIANCE CONSIDERATIONS - PS3, PS4, all reinforcing steel bars/ mesh mill certs or steel grade confirmation from supplier, all reinforcing steel fabricator detail sheets for cages/ bent rebar- must verify rebar sourced from approved supplier, concrete cylinder tests for previous month deliveries (7, 14 and/or 28 days as required)
boolean | 1ae7de1b-00e9-477d-87f1-d49d4f1b6327 |  | tickbox | Blockwork Inc Reinforcing - main contractor / trade supporting QC/QA documentation attached below with consideration for any compliance requirements
checkpoint-status |  |  | checkpoint | PRECAST MANUFACTURE - trade / element applicable to this audit
label | 8586011d-cb9e-4b6c-b2d0-0fb3e04a6a0d |  | note | "PASS" if this trade/element is applicable to this audit and complete the below progress overview along with attaching supporting QC/QA documentation and consideration for compliance requirements.
label | 64deb068-a483-46bc-a67c-535a40c3d73a |  | note | "N/A" if this trade/element is not applicable to this audit, comment below as to whether the trade/element is N/A, yet to start or completed
text | 08fa7b67-37c8-49c3-951b-f1e30068bfa5 |  | textbox | Overview of progress relating to this trade/element (Precast Manufacture) since last audit
label | b91f7865-68c7-49ca-acf6-89d34fc6c59d |  | note | ON SITE KEY CONSIDERATIONS - Design & specifications, mPa, slump tests, vibration, finish, curing, concrete batch certs confirming mPa and any additive, detail sheets, reo mill certs, size, grade, laps, bends, cover, inserts / cast in items, starters (size & location)
label | eea7e0c0-26db-4867-b73b-d5db56dc5895 |  | note | COMPLIANCE CONSIDERATIONS - PS1, concrete test results (7, 14 and/or 28 days as required), mill certs & steel grade confirmation from accredited supplier, PS3, PS4
boolean | e0f5ce13-c7a0-47fa-b821-7d83e734ebb4 |  | tickbox | Precast Manufacture - main contractor / trade supporting QC/QA documentation attached below with consideration for any compliance requirements
checkpoint-status |  |  | checkpoint | PRECAST INSTALLATION - trade / element applicable to this audit
label | 39a26094-3ea9-40a5-b5ed-13f5d5dc522a |  | note | "PASS" if this trade/element is applicable to this audit and complete the below progress overview along with attaching supporting QC/QA documentation and consideration for compliance requirements.
label | 9d4a1461-10a5-4390-be21-9f5e3e9869cc |  | note | "N/A" if this trade/element is not applicable to this audit, comment below as to whether the trade/element is N/A, yet to start or completed
text | e2e2a16e-2627-47a1-92f2-43ffffd34a13 |  | textbox | Overview of progress relating to this trade/element (Precast Installation) since last audit
label | cbbfde7f-9738-4bc1-a0f6-6658ac67e6fc |  | note | ON SITE KEY CONSIDERATIONS - Design & specifications, setout, precast starters (size & length), seating, bracing/propping, alignment/plumb/level, joints/connections
boolean | de6fae1d-de48-4945-9656-4f502bf8c717 |  | tickbox | Precast Installation - main contractor / trade supporting QC/QA documentation attached below with consideration for any compliance requirements
checkpoint-status |  |  | checkpoint | Any other trade / element - trade / element applicable to this audit
label | 0ffa3d08-7ec3-497d-a4d0-52adc829463c |  | note | "PASS" and detail below if any other trade/element is applicable to this audit. Complete the below progress overview along with attaching supporting QC/QA documentation and consideration for compliance requirements.
label | 16bffadb-8e27-4cfa-85e2-a90b51b52a41 |  | note | "N/A" if no other trade/element is applicable to this audit, comment below if required
text | 82d6aa26-2790-46e7-a81e-bdd8aab10e8d |  | textbox | Overview of progress relating to this trade/element since last audit
boolean | fe057607-efce-467c-a00d-7f1c1ed6a166 |  | tickbox | Any other trade / element - main contractor / trade supporting QC/QA documentation attached below with consideration for any compliance requirements
checkpoint-status |  |  | checkpoint | Select "PASS" and notify Auckland Council if all above items have been considered and sufficient supporting documentation attached
text | d56edffd-799a-470c-bd63-1684cfbc1c05 |  | textbox | Date this Audit report was sent to Auckland Council
text | d0feac1e-23b9-4d05-be41-03999f2a5053 |  | textbox | Inspector(s) from Auckland Council who this was sent to (including email address)
checkpoint-group |  |  | section | Close out of Audit
checkpoint-status |  |  | checkpoint | Close out of Audit - Pass once Council Audit is completed and attached with any corrective actions detailed and closed out below
text | 3fe460f9-75bb-43e7-803b-4b62448a5ca6 |  | textbox | Date Auckland Council Inspector sent receipt / audit response
boolean | f3681205-aec3-40fe-bf12-4ebabee3d18e |  | tickbox | Council Audit completed and attached
text | d568c5a7-2746-45b1-a80b-a44eb5e0f04f |  | textbox | As detailed in this Council Audit or discussed - next Audit will occur on
checkpoint-status |  |  | checkpoint | Any Relevant Observation Closeout evidence attached here if applicable (Pass once completed)
text | 39255968-2939-4146-9a76-423e07e03822 |  | textbox | Corrective actions required before next audit
label | 7599ddd3-e408-4a53-8f93-fafa888e15a4 |  | note | These should include a summary list of close outs still to be addressed from any of the above line items and comments made in the council audit or any outstanding from previous audits/inspections relating to this building consent
checklist-flat |  |  | checklist | Mechanical & Hydraulic consent - |  |  |  |  | Yes | Add Compliance - Mechanical & Hydraulic consent (V1) | 759d2769-6a15-4912-a0d8-0eb8da61014f
checkpoint-status |  |  | checkpoint | Record of Title
holdpoint |  |  | signoff | Request for document
checkpoint-status |  |  | checkpoint | Passed final inspection
holdpoint |  |  | signoff | Request for document
checkpoint-status |  |  | checkpoint | Summary sheet from consent book – site inspection records
holdpoint |  |  | signoff | Request for document
checkpoint-status |  |  | checkpoint | Summary sheet from consent book – LBP records
holdpoint |  |  | signoff | Request for document
checkpoint-status |  |  | checkpoint | Electrical: documents reviewed and attached
boolean | a675b3c7-e092-4734-9475-6f36062c0ef3 |  | tickbox | Electrical Compliance and Safety Certificate
boolean | f9ab235b-489a-4c70-97a6-44dbe335a933 |  | tickbox | Record of inspections (For all high-risk works)
holdpoint |  |  | signoff | Request for document
checkpoint-status |  |  | checkpoint | Automatic doors e.g. sliding or revolving doors: documents reviewed and attached
boolean | d9e534a8-984b-41b7-b62f-e1166d238f25 |  | tickbox | Producer Statement Construction (PS3) for the installation of automatic doors (confirming fail safe override)
boolean | 912ec9f2-e8e8-41b7-9ff2-94833f958623 |  | tickbox | As built documentation to include full set of as built plans and operation and maintenance manual)
holdpoint |  |  | signoff | Request for document
checkpoint-status |  |  | checkpoint | Access controlled doors: documents reviewed and attached
boolean | 28b48f62-7478-4374-b3a8-db65994ccd2d |  | tickbox | Producer Statement Construction (PS3) for the installation of access control to doors (confirming fail safe override)
boolean | 30fe831d-9a76-4818-aaf3-bd53548e0f58 |  | tickbox | As built documentation (including as built plans showing location of all systems, equipment schedules noting make of systems installed and any operation and maintenance manual)
holdpoint |  |  | signoff | Request for document
checkpoint-status |  |  | checkpoint | Escape route pressurisation systems: documents reviewed and attached
boolean | 1f62330e-6a16-4741-9878-0f8447aca43e |  | tickbox | Producer Statement Construction (PS3) from a council approved mechanical contractor for the installation of the escape route pressurisation system
boolean | 52c08c04-6e70-4682-bd9e-8f6eb9c3708b |  | tickbox | Producer Statement Construction Review (PS4) from a council approved mechanical engineer contractor for the installation of the escape route pressurisation system
boolean | f1be8df9-fb78-4a66-8bcd-f149998078dc |  | tickbox | Copies of test/commissioning results verifying measured airflow rates meets design (including interface test with fire alarm system)
boolean | 12854195-8bee-42c7-b949-f67b9fade693 |  | tickbox | As built documentation (including all as built plans, equipment schedules noting make of systems installed and any operation and maintenance manual)
boolean | 64b8e6dd-f160-40f0-86ff-434521cab488 |  | tickbox | Electrical work certificate
holdpoint |  |  | signoff | Request for document
checkpoint-status |  |  | checkpoint | Passenger carrying lifts: documents reviewed and attached
boolean | 20b537bd-75f8-4dbc-96b7-35b76fac0802 |  | tickbox | Producer Statement Construction (PS3) for the lift Installation.
boolean | 2db9047a-8170-434d-945f-4a42b4a4779e |  | tickbox | Producer Statement Construction Review (PS4) from a council approved engineer together with copies of all documentation required by the lift peer reviewer (lift safety certificate, copies of defect reports signed off, maintenance checklist and as built documentation etc)
boolean | fdf1e74e-5f0e-428d-8805-8e2a3f437754 |  | tickbox | Codemark construction certification and inspection/maintenance sheets
holdpoint |  |  | signoff | Request for document
checkpoint-status |  |  | checkpoint | Mechanical ventilation or air-conditioning system: documents reviewed and attached
boolean | ef225386-52e9-4250-ae49-1741eed3d6c8 |  | tickbox | Producer Statement Construction (PS3) for the kitchen extract system confirming compliance with NZBC G4
boolean | 40001478-c2da-4a15-ae13-da36eaa2c8dd |  | tickbox | Producer Statement Construction (PS3) from a council approved mechanical contractor for the mechanical ventilation or air-conditioning system confirming compliance with NZBC G4
boolean | 3d45fa9a-3cf8-472b-8bdb-903838f11079 |  | tickbox | Producer Statement Construction Review (PS4) from a council approved mechanical engineer confirming compliance with NZBC G4
boolean | 23dc9a13-d66f-4b57-8a13-f2f8a3d9f0a8 |  | tickbox | The PS4 is to include the installation of seismic restraints in accordance with NZS 4219:2009 “Seismic Performance of Engineering systems in Buildings” (or new PS4 to cover this)
boolean | 41732585-48d9-4c56-be69-e784fc821417 |  | tickbox | Copies of test/commissioning results verifying measured airflow rates meets design (including any interface test with fire alarm system)
boolean | 4fd44185-a52c-4a81-8a54-19c031c08653 |  | tickbox | As built documentation (including all as built plans, equipment schedules noting make of systems installed and any operation and maintenance manual)
holdpoint |  |  | signoff | Request for document
checkpoint-status |  |  | checkpoint | Plumbing: documents reviewed and attached
boolean | d52ebfc8-bc01-4df0-8651-81f52f66a055 |  | tickbox | Producer Statement Construction (PS3) for the plumbing (if not tested onsite by inspector)
boolean | 22d21e6e-a678-483b-81d9-f4ee0330fbcf |  | tickbox | Confirmation / checklist of water saving devices
boolean | ee27940d-10c3-4611-b166-770105679347 |  | tickbox | Plumbing under slab as built plan
boolean | 0adc5186-1e47-468c-a250-fe923f24627f |  | tickbox | Producer Statement Construction Review (PS4) from a council approved engineer for the building hydraulic systems
holdpoint |  |  | signoff | Request for document
checkpoint-status |  |  | checkpoint | Gas-fitting Work Certificate: documents reviewed and attached
holdpoint |  |  | signoff | Request for document
checkpoint-status |  |  | checkpoint | Automatic backflow preventers connected to a potable water supply: documents reviewed and attached
boolean | 05c4d069-8eb9-4c45-b7cc-3b30c81c29f0 |  | tickbox | Backflow Prevention - PS3 & test certificate(s) including location and type of device
holdpoint |  |  | signoff | Request for document
checkpoint-status |  |  | checkpoint | Any additional documents required
holdpoint |  |  | signoff | Request for document
checkpoint-status |  |  | checkpoint | CCC lodgement form reviewed and attached
holdpoint |  |  | signoff | Request for document
checkpoint-status |  |  | checkpoint | Specified Systems form reviewed and attached
holdpoint |  |  | signoff | Request for document
checklist-flat |  |  | checklist | FC - R - Cladding Sealant |  |  |  |  | Yes | FC - R - Cladding Sealant | 767adf52-c75d-4e72-9181-1d1ad41dcd3d
checkpoint-status |  |  | checkpoint | Relevant inspections completed and attached and any observations recorded and closed out
checkpoint-status |  |  | checkpoint | Trades QA received, attached, reviewed and approved
holdpoint |  |  | signoff | Raise remedial / RequeFC Signoff
checkpoint-status |  |  | checkpoint | Cladding sealant completed and acceptable
checklist-flat |  |  | checklist | Code of Compliance (CCC) - |  |  |  |  | Yes | Add Council CCC Upload Checklist | 77005bc2-3072-4ee8-a1fc-c9cb415a76a4
checkpoint-status |  |  | checkpoint | Final CCC (approved & attached)
checklist-flat |  |  | checklist | F - R - Backfilling |  |  |  |  | Yes | F - R - Backfilling | 77866995-2e22-4bcd-b8a0-5365e70d7547
checkpoint-status |  |  | checkpoint | Relevant inspections completed and attached and any observations recorded and closed out
checkpoint-status |  |  | checkpoint | Trades QA received, attached, reviewed and approved
holdpoint |  |  | signoff | Raise remedial / Request Signoff
checkpoint-status |  |  | checkpoint | Backfilling completed as per the specifications
checklist-flat |  |  | checklist | ST - R - Precast Wall Bracket Installation |  |  |  |  | Yes | ST - R - Precast Wall Bracket Installation | 79687db3-000d-4e48-a520-2b8fd4e0fb9b
checkpoint-status |  |  | checkpoint | Relevant inspections completed and attached and any observations recorded and closed out
checkpoint-status |  |  | checkpoint | Trades QA received, attached, reviewed and approved
holdpoint |  |  | signoff | Raise remedial / Request Signoff
checkpoint-status |  |  | checkpoint | Precast Wall Bracket Installation completed and acceptable
checklist-flat |  |  | checklist | Civil consent - |  |  |  |  | Yes | Add Compliance - Civil consent (V1) | 79702c6b-e70c-4e89-bd2a-c87ed61a1d5c
checkpoint-status |  |  | checkpoint | Record of Title
holdpoint |  |  | signoff | Request for document
checkpoint-status |  |  | checkpoint | Passed final inspection
holdpoint |  |  | signoff | Request for document
checkpoint-status |  |  | checkpoint | Summary sheet from consent book – site inspection records
holdpoint |  |  | signoff | Request for document
checkpoint-status |  |  | checkpoint | Summary sheet from consent book – LBP records
holdpoint |  |  | signoff | Request for document
checkpoint-status |  |  | checkpoint | Drainage documents reviewed and attached
boolean | 3c8f7776-12fa-485d-8d61-7b5ce9f97d4a |  | tickbox | Producer Statement Construction (PS3) for the sub-soil drains
boolean | 7e788b72-04df-4165-84e8-e342525d6a74 |  | tickbox | Producer Statement Construction (PS3) for the drainage
boolean | 7a8b2b36-3464-4a26-99e3-b8fc39febf42 |  | tickbox | Drainage as built plan
boolean | c2fa17c3-6141-4112-9bfa-b89f98c5ed30 |  | tickbox | Producer Statement Construction (PS3) for the stormwater management systems
boolean | 936b6beb-e2ed-422a-a0f4-e5d5da8cf285 |  | tickbox | Producer Statement Construction Review (PS4) from a council approved engineer for the stormwater management systems (refer to PS1 for requirement)
boolean | 9c5dea5f-87b1-4c67-b296-c0d7996a5b15 |  | tickbox | Operations and maintenance manual for stormwater management systems
boolean | f20ce058-9c8d-454a-8066-0c754a85e9a0 |  | tickbox | Backflow test certificate if installed as part of the stormwater management system
holdpoint |  |  | signoff | Request for document
checkpoint-status |  |  | checkpoint | Drainage pump systems: (wastewater & stormwater) - Documents reviewed and attached
boolean | 797ce2d0-1cc9-46d2-b2cf-33f8aa75b1f3 |  | tickbox | Producer Statement Construction (PS3) for the installation of the drainage pump system
boolean | a2a5be82-73a5-4521-840b-e77d2334fe4c |  | tickbox | Copy of the manufacturer’s warranty for the pump system
boolean | f4dd9bf2-1fa5-4ed4-8483-c40a4a147c51 |  | tickbox | Copy of the maintenance agreement for on-going maintenance of the pump system
holdpoint |  |  | signoff | Request for document
checkpoint-status |  |  | checkpoint | On-site wastewater systems: Documents reviewed and attached
boolean | 3246fe54-8a9f-4dbf-8bb3-9ed74d6fb9af |  | tickbox | Producer Statement Construction (PS3) for the on-site wastewater treatment and disposal system
boolean | 5ad006c4-6c46-45b7-bf17-09d00dc4819e |  | tickbox | As built plan showing the location of treatment and disposal systems
boolean | 3bc1f394-c7a1-4130-8115-9cf21e6fbf79 |  | tickbox | Producer Statement Construction Review (PS4) from a council approved engineer for the on-site wastewater treatment and disposal system
boolean | d4e19f26-079b-470a-8428-3126e9814372 |  | tickbox | Copy of the maintenance agreement for on-going maintenance of the on-site wastewater treatment and disposal system
holdpoint |  |  | signoff | Request for document
checkpoint-status |  |  | checkpoint | Development Engineering: Documents reviewed and attached
boolean | eee858cc-5c37-4fa1-963d-f3e142d060af |  | tickbox | Written confirmation for the approval of the completed works (required when building over or within 2m of the public SW drain)
boolean | 827ff37a-a447-4ea8-a4d6-b97d23c75055 |  | tickbox | Engineering Approval Completion Certificate for ENG
holdpoint |  |  | signoff | Request for document
checkpoint-status |  |  | checkpoint | Watercare Services/Viola approval: Documents reviewed and attached
boolean | 771e0ea2-b9a8-4267-8217-a98f3c7b7646 |  | tickbox | Certificate of Connection for the new water supply connection and wastewater connection to the public system
boolean | cf2b619c-9855-44a8-910f-5dd6514768ea |  | tickbox | Written confirmation for the approval of the completed works for worksover approval
holdpoint |  |  | signoff | Request for document
checkpoint-status |  |  | checkpoint | Any additional documents required
holdpoint |  |  | signoff | Request for document
checkpoint-status |  |  | checkpoint | CCC lodgement form reviewed and attached
holdpoint |  |  | signoff | Request for document
checkpoint-status |  |  | checkpoint | Specified Systems form reviewed and attached
holdpoint |  |  | signoff | Request for document
checklist-flat |  |  | checklist | Fitout consent - |  |  |  |  | Yes | Add Compliance - Fitout consent (V1) | 7af1de1c-fbf0-4d05-9522-a6bb57105a91
checkpoint-status |  |  | checkpoint | Record of Title
holdpoint |  |  | signoff | Request for document
checkpoint-status |  |  | checkpoint | Passed final inspection
holdpoint |  |  | signoff | Request for document
checkpoint-status |  |  | checkpoint | Summary sheet from consent book – site inspection records
holdpoint |  |  | signoff | Request for document
checkpoint-status |  |  | checkpoint | Summary sheet from consent book – LBP records
holdpoint |  |  | signoff | Request for document
checkpoint-status |  |  | checkpoint | Electrical: documents reviewed and attached
boolean | 209508ae-a395-4148-8568-00fa750d1a1b |  | tickbox | Electrical Compliance and Safety Certificate
boolean | 1a13bdb2-9f06-4de6-9278-7e813bc8813b |  | tickbox | Record of inspections (For all high-risk works)
holdpoint |  |  | signoff | Request for document
checkpoint-status |  |  | checkpoint | Plumbing: documents reviewed and attached
boolean | 1a181ff1-abcc-4db1-b276-d8a65844f3ac |  | tickbox | Producer Statement Construction (PS3) for the plumbing (if not tested onsite by inspector)
boolean | 028b9323-d840-498a-9176-359f0e0a5e25 |  | tickbox | Confirmation / checklist of water saving devices
boolean | 8b11166e-4d03-4628-8398-1c49365b911f |  | tickbox | Plumbing under slab as built plan
boolean | 93d7e65d-aeb7-4ab1-8347-49c7acea86ef |  | tickbox | Producer Statement Construction Review (PS4) from a council approved engineer for the building hydraulic systems
holdpoint |  |  | signoff | Request for document
checkpoint-status |  |  | checkpoint | Gas-fitting Work Certificate: documents reviewed and attached
holdpoint |  |  | signoff | Request for document
checkpoint-status |  |  | checkpoint | Electrical: documents reviewed and attached
boolean | e94a1dba-dbf9-4090-aae6-6224ba69611e |  | tickbox | Electrical Compliance and Safety Certificate
boolean | bcda8a3a-1a41-4df9-b9af-0be04d8f9c83 |  | tickbox | Record of inspections (For all high-risk works)
holdpoint |  |  | signoff | Request for document
checkpoint-status |  |  | checkpoint | Proprietary Products: documents reviewed and attached
boolean | b9febbdb-d836-4949-b28c-3ed73a94e1e4 |  | tickbox | Producer Statement Construction Review (PS4) for seismic restraints
holdpoint |  |  | signoff | Request for document
checkpoint-status |  |  | checkpoint | Waterproofing: documents reviewed and attached
boolean | 5fdd25b4-24af-4825-b181-cc9a788935e3 |  | tickbox | Tanking Membrane: Producer Statement Construction (PS3) and Manufacturer’s Product Warranty
holdpoint |  |  | signoff | Request for document
checkpoint-status |  |  | checkpoint | Fire Rated (intumescent) Coatings to Structural Steel: documents reviewed and attached
boolean | 2123ba14-3f3b-40fc-b245-69da7a3dbcb6 |  | tickbox | Producer Statement Construction (PS3 - use AC2334) for Fire Rated (intumescent) Coatings to Structural Steel from an approved applicator.
boolean | 23f7c72d-c216-4a7d-9700-ff5fc0b4772a |  | tickbox | Copy of the supplier’s material schedule listing products used and thicknesses applied
boolean | 377f869c-fe0a-4be8-95b1-6900e049a605 |  | tickbox | Floor plan identifying location of the intumescent coatings
holdpoint |  |  | signoff | Request for document
checkpoint-status |  |  | checkpoint | Fire rated and stopping systems: documents reviewed and attached
boolean | d723fdbd-43f2-494b-b795-295ecd032443 |  | tickbox | Producer Statement Construction (PS3) for fire stopping of penetrations (collars, wraps, sealants): Plumbing, Electrical, Mechanical ventilation & Communication Services
boolean | c5fa9850-580b-4a01-9f1d-13c2136c9556 |  | tickbox | Copy of the fire rated penetration schedule: Plumbing, Electrical, Mechanical ventilation & Communication Services
boolean | dd0f1c89-82be-4f59-9535-698d64100cb2 |  | tickbox | As Built plans – showing penetrations
boolean | cd8f56a6-ec54-4516-8c68-c2086cfaed24 |  | tickbox | Producer Statement Construction (PS3) for installed fire rated constructions (i.e. fire rated walls, partitions, floors, ceilings) - to show Fire Rating
boolean | ee6be97c-2134-4af0-8a39-0a58210db1a9 |  | tickbox | Fire door declaration documentation and register of doorsets by the manufacturer (refer NZS4520: 2010 clause 6.4.3)
holdpoint |  |  | signoff | Request for document
checkpoint-status |  |  | checkpoint | Surface coatings: (Use AC2333 for surface finishes, i.e. paint, floor coverings etc.): documents reviewed and attached
boolean | 857451ae-37eb-45f7-bf50-7e146f9015e0 |  | tickbox | Producer Statement Construction (PS3) for surface finishes confirming compliance of products used (material categories 1-3 – NZBC clause C3.4(a))
boolean | 727e54d2-dfc9-4a34-8b2e-0e8efd1ec8cd |  | tickbox | Producer Statement Construction (PS3) for floor surface materials used confirming compliance of products used (NZBC clause C3.4(b))
holdpoint |  |  | signoff | Request for document
checkpoint-status |  |  | checkpoint | Acoustic Testing: (10% of apartments, must be a representative sample): documents reviewed and attached
boolean | ecfc4387-a4dc-4c5e-90df-dd0995b9fd40 |  | tickbox | Report / Test Certificates from a council approved acoustic engineer confirming compliance with NZBC G6
holdpoint |  |  | signoff | Request for document
checkpoint-status |  |  | checkpoint | Fire Safety Construction Review: documents reviewed and attached
boolean | 2371a9bf-6417-4183-a2dc-663604ff1e73 |  | tickbox | Producer Statement Construction Review (PS4) from a council approved fire engineer for the fire safety systems confirming compliance with the relevant NZBC clauses and the approved fire report
holdpoint |  |  | signoff | Request for document
checkpoint-status |  |  | checkpoint | Automatic doors e.g. sliding or revolving doors: documents reviewed and attached
boolean | 75019a8b-dff8-4c5c-9936-9eea929b0f2f |  | tickbox | Producer Statement Construction (PS3) for the installation of automatic doors (confirming fail safe override)
boolean | 340de8dd-d82f-494f-9282-ecea1d666e0a |  | tickbox | As built documentation to include full set of as built plans and operation and maintenance manual)
holdpoint |  |  | signoff | Request for document
checkpoint-status |  |  | checkpoint | Access controlled doors: documents reviewed and attached
boolean | c0d83f78-8055-403a-b07b-3191a276f9e4 |  | tickbox | Producer Statement Construction (PS3) for the installation of access control to doors (confirming fail safe override)
boolean | db05d1c8-dd44-4ea7-ba10-f34f94b7f96d |  | tickbox | As built documentation (including as built plans showing location of all systems, equipment schedules noting make of systems installed and any operation and maintenance manual)
holdpoint |  |  | signoff | Request for document
checkpoint-status |  |  | checkpoint | Interfaced fire or smoke doors or windows: documents reviewed and attached
boolean | f773f445-4536-4d9c-8ba5-bc44322a3ac3 |  | tickbox | Producer Statement Construction (PS3) for the installation of electromagnetic door holders
boolean | 70fbdad3-d75d-4827-80a1-59789d8957d1 |  | tickbox | As built documentation (including as built plans showing location of all systems, equipment schedules noting make of systems installed and any operation and maintenance manual)
holdpoint |  |  | signoff | Request for document
checkpoint-status |  |  | checkpoint | Emergency lighting systems: documents reviewed and attached
boolean | e99d75c6-e087-4279-9c13-093b822da7f2 |  | tickbox | Producer Statement Construction (PS3) for the Emergency Lighting from the electrical contractor confirming compliance with NZBC F6
boolean | 3a655988-d58c-4c2d-8997-c3fec464ae6e |  | tickbox | Producer Statement Construction Review (PS4) for the Emergency Lighting from a Council Approved Electrical Engineer confirming compliance with NZBC F6
boolean | 0e4205ff-6055-4877-bba4-ccfb54147387 |  | tickbox | Duration test results for each emergency light fitting from electrical contractor or IQP
boolean | 4bcac316-c941-47e1-b46d-9e60cb557574 |  | tickbox | Lux test results for the emergency lighting system
boolean | 63db6f66-fc0a-475d-b70a-e016ffe02765 |  | tickbox | As Built plan including model of systems installed
boolean | a91e40cd-bbab-47e3-b6f8-88aa79c94552 |  | tickbox | Electrical work certificate
holdpoint |  |  | signoff | Request for document
checkpoint-status |  |  | checkpoint | Escape route pressurisation systems: documents reviewed and attached
boolean | 6bd717f8-1136-4b62-a052-fedeb6f98990 |  | tickbox | Producer Statement Construction (PS3) from a council approved mechanical contractor for the installation of the escape route pressurisation system
boolean | 3acae5de-d59f-4443-a9c9-6ca317f2ca8f |  | tickbox | Producer Statement Construction Review (PS4) from a council approved mechanical engineer contractor for the installation of the escape route pressurisation system
boolean | 1b789538-8004-4cac-af13-3d54fd6b376c |  | tickbox | Copies of test/commissioning results verifying measured airflow rates meets design (including interface test with fire alarm system)
boolean | e552cda1-40c8-460e-99c9-2a41a9eb5e54 |  | tickbox | As built documentation (including all as built plans, equipment schedules noting make of systems installed and any operation and maintenance manual)
boolean | 624116a7-6c5b-4952-8798-a5a6eef3e2e3 |  | tickbox | Electrical work certificate
holdpoint |  |  | signoff | Request for document
checkpoint-status |  |  | checkpoint | Passenger carrying lifts: documents reviewed and attached
boolean | 0990dfbb-91d0-422e-b8ab-5de3b5c8d1a9 |  | tickbox | Producer Statement Construction (PS3) for the lift Installation.
boolean | 9a068e7e-e635-4a46-9247-6101e625fa2f |  | tickbox | Producer Statement Construction Review (PS4) from a council approved engineer together with copies of all documentation required by the lift peer reviewer (lift safety certificate, copies of defect reports signed off, maintenance checklist and as built documentation etc)
boolean | 595527d2-06bc-4c23-8455-e39b449bf0f1 |  | tickbox | Codemark construction certification and inspection/maintenance sheets
holdpoint |  |  | signoff | Request for document
checkpoint-status |  |  | checkpoint | Signs for all systems: documents reviewed and attached
boolean | 592bf042-025f-4e70-b198-ea29fc0f7b20 |  | tickbox | As built plans showing location for any of the following signs through the building:
boolean | 683124b9-be9a-496d-9b7b-3490128e6eb1 |  | tickbox | SS 1/1: Sign showing maximum storage heights
boolean | 7dd10d22-846f-4e56-8483-e107e7472502 |  | tickbox | SS 2/1: Sign showing how to operate a fire alarm call point
boolean | d5b6ba7c-9473-4496-9477-2782d8ab205e |  | tickbox | SS 3/1: Sign showing location of accessible automatic
boolean | dc7222ef-79a7-4850-863b-861b75dbe674 |  | tickbox | SS 3/2: Sign showing and automatic closing fire or smoke door
boolean | abc96477-4bed-42eb-a11c-431adaa1f4f2 |  | tickbox | SS 3/2: Sign showing location of an emergency door release on access control doors
boolean | 7c7fd383-f6b8-46cd-9291-9f45e51cf29a |  | tickbox | SS 8/1: Sign showing location of accessible lift
boolean | 2c45000f-42c2-4abe-9957-f7aebff15040 |  | tickbox | Sign showing not to use the lift in event of fire
boolean | 7519400d-9469-436b-a943-a321a7cd0440 |  | tickbox | Sign showing lift load ratings
boolean | f445826a-d747-44c9-b713-98439ff32a01 |  | tickbox | SS 8/3: Sign showing hazards to escalators and moving walks
holdpoint |  |  | signoff | Request for document
checkpoint-status |  |  | checkpoint | Final exits (to be inspected at final inspection): documents reviewed and attached
boolean | 3eb01c27-e63d-4ed2-b0c2-24998abf1855 |  | tickbox | As built plans confirming final location of final exist (to include if exits are interfaced with any automatic or access-controlled doors)
holdpoint |  |  | signoff | Request for document
checkpoint-status |  |  | checkpoint | Fire separation that forms part of the means of escape from fire: documents reviewed and attached
boolean | e2167b95-e3bb-4be1-b632-9622eb789308 |  | tickbox | As built plans confirming final location of Fire separation that forms part of the means of escape from fire
holdpoint |  |  | signoff | Request for document
checkpoint-status |  |  | checkpoint | Smoke separation that forms part of the means of escape from fire: documents reviewed and attached
boolean | 2c9692d1-63a7-4a3f-b527-291ac4cd9be2 |  | tickbox | As built plans confirming final location of walls forming a protected path in a building, smoke resistant lift lobby, smoke stop door, smoke cell
holdpoint |  |  | signoff | Request for document
checkpoint-status |  |  | checkpoint | Any additional documents required
holdpoint |  |  | signoff | Request for document
checkpoint-status |  |  | checkpoint | CCC lodgement form reviewed and attached
holdpoint |  |  | signoff | Request for document
checkpoint-status |  |  | checkpoint | Specified Systems form reviewed and attached
holdpoint |  |  | signoff | Request for document
checklist-flat |  |  | checklist | F - R - Underslab plumbing |  |  |  |  | Yes | F - R - Underslab plumbing | 7c32a856-b7bf-409f-97d8-d2be5de3056a
checkpoint-status |  |  | checkpoint | Relevant inspections completed and attached and any observations recorded and closed out
checkpoint-status |  |  | checkpoint | Trades QA received, attached, reviewed and approved
holdpoint |  |  | signoff | Raise remedial / Request Signoff
checkpoint-status |  |  | checkpoint | All underslab plumbing installation completed as per the specifications
checklist-flat |  |  | checklist | ITP - R - Landscaping (per area/location) |  |  |  |  | Yes | ITP - R - Landscaping (per area/location) | 7d6d8d6e-bbf2-4ece-8f07-d9f10ea6fee8
checkpoint-status |  |  | checkpoint | PASS to confirm expectations have been set for all contractors.
checkpoint-status |  |  | checkpoint | Verify all dimensions, boundaries, and underground services before commencement of work
checkpoint-status |  |  | checkpoint | All subcontractor QA uploaded, attached, and meets ITP requirements.
checkpoint-status |  |  | checkpoint | Photograph the drawing number and revision of the drawing/s being implemented.
checkpoint-status |  |  | checkpoint | Lawn and garden beds meets landscaping layout plan dimensions
checkpoint-status |  |  | checkpoint | Lawn and planting bed areas meets landscape preparation specification
checkpoint-status |  |  | checkpoint | Plants laid out and planted as per plan
checkpoint-status |  |  | checkpoint | Trees and hedging laid out and planted as per plan
checkpoint-status |  |  | checkpoint | Root guards installed as required.
checklist-flat |  |  | checklist | FC - R - External Plaster - Nibs & Beams |  |  |  |  | Yes | FC - R - External Plaster - Nibs & Beams | 7f59e2d2-6b86-4ccf-8a87-66393f389077
checkpoint-status |  |  | checkpoint | Relevant inspections completed and attached and any observations recorded and closed out
checkpoint-status |  |  | checkpoint | Trades QA received, attached, reviewed and approved
holdpoint |  |  | signoff | Raise remedial / RequeFC Signoff
checkpoint-status |  |  | checkpoint | External Plaster works for Nibs & Beams completed and acceptable
checklist-flat |  |  | checklist | FC - R - Windows and Sliders |  |  |  |  | Yes | FC - R - Windows and Sliders | 861e735f-0dfc-4b00-ac9c-b24be786ff11
checkpoint-status |  |  | checkpoint | Check clearance around opening min 6mm/ max 18mm
checkpoint-status |  |  | checkpoint | Packers to be correctly used and set back to allow continuous air seal
checkpoint-status |  |  | checkpoint | Check air seal is provided at the rear of the window reveal
holdpoint |  |  | signoff | Raise remedial/ request signoff
checkpoint-status |  |  | checkpoint | Window and slider installation completed and acceptable
checklist-flat |  |  | checklist | Handover |  |  |  |  | Yes | H - R - Handover | 87e36ba2-35b6-44ce-9c2f-2a3fd20318a0
checkpoint-status |  |  | checkpoint | PASS to confirm work has started.
checkpoint-status |  |  | checkpoint | Bathroom completed and signed off.
checkpoint-status |  |  | checkpoint | Open living room area completed and signed off.
checkpoint-status |  |  | checkpoint | Kitchen area completed and signed off.
checkpoint-status |  |  | checkpoint | Toilet completed and signed off.
checkpoint-status |  |  | checkpoint | Bedroom 1 (1st clockwise from front door) completed and signed off.
checkpoint-status |  |  | checkpoint | Bedroom 2 (2nd clockwise from front door) completed and signed off.
checkpoint-status |  |  | checkpoint | Bedroom 3 (3rd clockwise from front door) completed and signed off.
checkpoint-status |  |  | checkpoint | Walk in/through wardrobe area completed and signed off.
checkpoint-status |  |  | checkpoint | Hall (and closets) completed and signed off.
checkpoint-status |  |  | checkpoint | Laundry area completed and signed off.
checkpoint-status |  |  | checkpoint | Garage completed and signed off.
checkpoint-status |  |  | checkpoint | Cleanliness and general items completed and signed off.
checkpoint-status |  |  | checkpoint | External and Hardscape completed and signed off.
checkpoint-status |  |  | checkpoint | Client extras / other unit specific items completed and signed off.
checkpoint-status |  |  | checkpoint | Upload Related Ryman Fitout quality inspection record (QT-012)
checklist-flat |  |  | checklist | ST - R - Roof structure - Timber Trusses |  |  |  |  | Yes | ST - R - Roof structure - Timber Trusses | 8cdbe825-8c19-4d79-8f59-96d376925eb5
checkpoint-status |  |  | checkpoint | Relevant inspections completed and attached and any observations recorded and closed out
checkpoint-status |  |  | checkpoint | Trades QA received, attached, reviewed and approved
holdpoint |  |  | signoff | Raise remedial / Request Signoff
checkpoint-status |  |  | checkpoint | All timber trusses correctly installed in respective area and acceptable
checklist-sectioned |  |  | checklist | ITP - R - Apartment Facade (per elevation/grid) |  |  |  |  | Yes | ITP - R - Apartment Facade (per elevation/grid) | 8e02fd49-d5ff-46ae-8099-1ec999cf0df1
checkpoint-group |  |  | section | Façade
checkpoint-status |  |  | checkpoint | PASS to confirm work has started.
checkpoint-status |  |  | checkpoint | PASS to confirm expectations have been set for all contractors.
checkpoint-status |  |  | checkpoint | All subcontractor QA uploaded, attached, and meets ITP requirements.
checkpoint-status |  |  | checkpoint | All Envelope/Watertightness Completed (requirements below)
checkpoint-status |  |  | checkpoint | Ecoply Board installed
checkpoint-status |  |  | checkpoint | Lintels installed
checkpoint-status |  |  | checkpoint | Tapes and VaproShield installed.
checkpoint-status |  |  | checkpoint | Windows and Sliders installed
checkpoint-status |  |  | checkpoint | Flashing installed
checkpoint-status |  |  | checkpoint | Envelope Penetrations completed
checkpoint-status |  |  | checkpoint | Balcony waterproofing completed
checkpoint-status |  |  | checkpoint | Council pre-wrap inspection completed and passed
checkpoint-status |  |  | checkpoint | Water tightness test performed. No leaks. Witnessed by Ryman. Record name of contractor who conducted the test in the comments section.
button | 549ec9e1-1b68-53fb-982b-0bf2bfaf736a |  | button | Note remedial work needed | None, Minor, Major
holdpoint |  |  | signoff | Raise remedial as required.
checkpoint-status |  |  | checkpoint | Council brickwork 'half-high' inspection completed and acceptable
button | adc7d897-f9d7-5a8e-bfa2-aa909d6086ef |  | button | Note remedial work needed | None, Minor, Major
text | 3e7f5d12-332d-5ab1-a231-ea239b9fb88f |  | textbox | Describe cladding type:
button | 69b24e7a-739a-5a96-b222-b9b0098576f1 |  | button | Brick Works completed | Yes, Reworked, N/A
button | 3adb44c9-c7e8-5acf-a6b8-a467ccd99f24 |  | button | STO Poly Plaster completed | Yes, Reworked, N/A
holdpoint |  |  | signoff | Raise remedial as required.
checkpoint-status |  |  | checkpoint | Installed horizontal fire barriers as per specifications
checkpoint-status |  |  | checkpoint | Installed vertical fire barriers as per specifications
checkpoint-status |  |  | checkpoint | Installed Eyebrow and soffit fire barriers as per specifications
checkpoint-status |  |  | checkpoint | Installed Boss Bulkhead Batt fire barriers as per specifications
checkpoint-status |  |  | checkpoint | Installed Gutter fire barriers as per specifications
checkpoint-status |  |  | checkpoint | Installed Concrete Panels (under roof) fire barriers as per specifications
checkpoint-status |  |  | checkpoint | Installed Hatches fire barriers as per specifications
checkpoint-status |  |  | checkpoint | Consultant Inspections Completed and Passed
button | d68c3268-9acb-5bd9-9095-5763758a2251 |  | button | Note remedial work needed | None, Minor, Major
holdpoint |  |  | signoff | Raise remedial as required.
checkpoint-status |  |  | checkpoint | Confirm CANs implemented as directed, including external sign off as required. (n/a response if blank above)
text | 2df21f84-99e0-51e5-a77a-943076f34ea6 |  | textbox | Record details of Consultant Advice Notices issued relating to this work (CAN Ref numbers and Consultant)
checkpoint-group |  |  | section | Balustrade Testing
checkpoint-status |  |  | checkpoint | PASS to confirm work has started.
checkpoint-status |  |  | checkpoint | PASS to confirm expectations have been set for all contractors.
checkpoint-status |  |  | checkpoint | Balustrade Anchor Bolt Pull Testing
label | 68ac1439-5933-55be-8f0a-438d3f14b75b |  | note | Test results to be uploaded
checkpoint-status |  |  | checkpoint | Balustrade Lateral Load Testing
label | b984d5ff-fe3e-51b1-9487-8f567a16e2f1 |  | note | Test results to be uploaded
checkpoint-status |  |  | checkpoint | Consultant Inspections Completed and Passed
button | 6c86cd25-c285-51c5-afec-d2eef117efa2 |  | button | Note remedial work needed | None, Minor, Major
holdpoint |  |  | signoff | Raise remedial as required.
checkpoint-status |  |  | checkpoint | Confirm CANs implemented as directed, including external sign off as required. (n/a response if blank above)
text | d4eeb1e5-bffd-5649-ab4a-d76a9fb06e5d |  | textbox | Record details of Consultant Advice Notices issued relating to this work (CAN Ref numbers and Consultant)
checklist-sectioned |  |  | checklist | ITP - R - Apartment Pre Cast Floor Structure and Concrete Pour (per level/area) |  |  |  |  | Yes | ITP - R - Apartment Pre Cast Floor Structure and Concrete Pour (per level/area) | 906d4791-f486-4c57-b0a6-46085b152d55
checkpoint-group |  |  | section | Pre Commencement
checkpoint-status |  |  | checkpoint | All subcontractor QA uploaded, attached, and meets ITP requirements.
checkpoint-status |  |  | checkpoint | PASS to confirm work has started.
checkpoint-status |  |  | checkpoint | PASS to confirm expectations have been set for all contractors.
button | 204dd397-07d9-5dba-984e-f980de873465 |  | button | Confirm construction method | Double T's, Rib & Infill, Post Tensioned, Other
text | 1027adbb-afc6-5a90-ae03-c352d100bd7c |  | textbox | Other details:
button | 3607f233-f660-5bfd-8674-bd868fa892c6 |  | button | Propping layout confirmed as "issued for construction" | Yes, N/A
checkpoint-status |  |  | checkpoint | Propping/Falseworks Confirmed and Accepted. Evidence required.
button | 26d6bc76-e860-5296-88f0-868999295502 |  | button | Floor area cleared for propping to be erected | Yes, N/A
checkpoint-status |  |  | checkpoint | Hogging of panels within design tolerances. Installed in accordance with suppliers recommendations.
checkpoint-status |  |  | checkpoint | Adequate identification, cast date and verification of inspection marked on precast element.
checkpoint-group |  |  | section | Pre Cast Element Installation
checkpoint-status |  |  | checkpoint | All subcontractor QA uploaded, attached, and meets ITP requirements.
checkpoint-status |  |  | checkpoint | PASS to confirm work has started.
checkpoint-status |  |  | checkpoint | PASS to confirm expectations have been set for all contractors.
checkpoint-status |  |  | checkpoint | Hogging of panels within design tolerances. Installed in accordance with suppliers recommendations.
checkpoint-status |  |  | checkpoint | Adequate identification, cast date and verification of inspection marked on precast element.
checkpoint-status |  |  | checkpoint | Pre-cast elements inspected upon delivery and accepted for lifting.
checkpoint-status |  |  | checkpoint | Floor structure elements landed as per layout
checkpoint-status |  |  | checkpoint | If Rib and Infill, Ryman SOP followed where applicable. (Reference the document name / version)
checkpoint-status |  |  | checkpoint | Reinforcing laid as per specification
checkpoint-status |  |  | checkpoint | Service penetrations present as per specification
checkpoint-status |  |  | checkpoint | Engineer inspection completed and approved for pour
button | fe512ad0-bef2-5212-ae0c-d134683e3e21 |  | button | Note remedial work needed | None, Minor, Major
holdpoint |  |  | signoff | Raise remedial as required.
checkpoint-status |  |  | checkpoint | Confirm CANs implemented as directed, including external sign off as required. (n/a response if blank above)
text | 84ad6078-9622-581f-8d9a-1a7d911f0b11 |  | textbox | Record details of Consultant Advice Notices issued relating to this work (CAN Ref numbers and Consultant)
checkpoint-group |  |  | section | Post Tensioned Floor Construction
checkpoint-status |  |  | checkpoint | All subcontractor QA uploaded, attached, and meets ITP requirements.
checkpoint-status |  |  | checkpoint | PASS to confirm work has started.
checkpoint-status |  |  | checkpoint | PASS to confirm expectations have been set for all contractors.
checkpoint-status |  |  | checkpoint | Stressing access correct
checkpoint-status |  |  | checkpoint | Tensioning strands quantity, length, and size correct.
checkpoint-status |  |  | checkpoint | Tendons quantity, size, and spacing correct
checkpoint-status |  |  | checkpoint | Tendon profiles (highs and lows and edges) correct
checkpoint-status |  |  | checkpoint | Antiburst are located at the correct position on the tendon
checkpoint-status |  |  | checkpoint | Grout Tubes height above concrete surface, quantity, and location correct
checkpoint-status |  |  | checkpoint | Pans and pan trimmers, anchorages, antiburst
checkpoint-status |  |  | checkpoint | Reinforcing laid as per specification
checkpoint-status |  |  | checkpoint | Service penetrations present as per specification
checkpoint-status |  |  | checkpoint | Engineer inspection completed and approved for pour
button | a19585d4-fb63-50c7-aa97-433171adc88e |  | button | Note remedial work needed | None, Minor, Major
holdpoint |  |  | signoff | Raise remedial as required.
checkpoint-status |  |  | checkpoint | Confirm CANs implemented as directed, including external sign off as required. (n/a response if blank above)
text | 201843a2-2797-5517-8391-0d80ec8e7aed |  | textbox | Record details of Consultant Advice Notices issued relating to this work (CAN Ref numbers and Consultant)
checkpoint-group |  |  | section | Pre Pour Planning
checkpoint-status |  |  | checkpoint | Concrete pour planning completed with subcontractor
text | 1dc065dc-6600-54da-ac4f-e35f9a369e7f |  | textbox | Date of pour
text | f5b6c06f-bfe3-5c98-95bb-8b206fa57868 |  | textbox | Specified concrete strength:
text | a6bb3c7a-b1a4-56d0-8386-c0cdc64e3502 |  | textbox | Concrete strength ordered:
text | e16fc7e4-8c76-58f3-bd09-db19c2b6356f |  | textbox | Concrete quantity ordered:
checkpoint-status |  |  | checkpoint | Confirm CANs implemented as directed, including external sign off as required. (n/a response if blank above)
text | d9817299-5a8f-5e81-b606-b8ef6f0c31ee |  | textbox | Record details of Consultant Advice Notices issued relating to this work (CAN Ref numbers and Consultant)
checkpoint-group |  |  | section | Pour
checkpoint-status |  |  | checkpoint | All subcontractor QA uploaded, attached, and meets ITP requirements.
checkpoint-status |  |  | checkpoint | PASS to confirm work has started.
checkpoint-status |  |  | checkpoint | PASS to confirm expectations have been set for all contractors.
checkpoint-status |  |  | checkpoint | Request to pour received and approved
checkpoint-status |  |  | checkpoint | Reinforcing meets specification
checkpoint-status |  |  | checkpoint | Service penetrations present and correct
checkpoint-status |  |  | checkpoint | Waterproofing elements present and correct
checkpoint-status |  |  | checkpoint | Couplers present and correct
checkpoint-status |  |  | checkpoint | Control joints/ stop ends installed accurately and correctly braced
checkpoint-status |  |  | checkpoint | Engineer Inspection conducted and passed
button | 79e0a166-3fc8-5a03-9c31-e164038a1c74 |  | button | Note remedial work needed | None, Minor, Major
holdpoint |  |  | signoff | Raise remedial as required.
checkpoint-status |  |  | checkpoint | Confirm CANs implemented as directed, including external sign off as required. (n/a response if blank above)
text | ee8310b2-0acd-5a72-8be2-76a0fb6f967c |  | textbox | Record details of Consultant Advice Notices issued relating to this work (CAN Ref numbers and Consultant)
checkpoint-group |  |  | section | Post Pour (Post Tensioned Floor Only)
checkpoint-status |  |  | checkpoint | All subcontractor QA uploaded, attached, and meets ITP requirements.
checkpoint-status |  |  | checkpoint | Initial Tension applied [when concrete strength 9MPa (min) initial stress- 21% of UTS]
checkpoint-status |  |  | checkpoint | Final Tension applied [when concrete strength 22MPa (min) final stress- 80% of UTS]
checkpoint-status |  |  | checkpoint | Cutting of strands and sealing of pockets completed
checkpoint-status |  |  | checkpoint | Grouting completed as per specification and tubes clear
checkpoint-status |  |  | checkpoint | Engineer Inspection conducted and passed
button | 072a79c1-5e36-5c22-a73f-806b280f67dc |  | button | Note remedial work needed | None, Minor, Major
holdpoint |  |  | signoff | Raise remedial as required.
checkpoint-status |  |  | checkpoint | Confirm CANs implemented as directed, including external sign off as required. (n/a response if blank above)
text | 80058ffe-ea5d-5ba6-8303-85a28350bb98 |  | textbox | Record details of Consultant Advice Notices issued relating to this work (CAN Ref numbers and Consultant)
checklist-flat |  |  | checklist | FC - R - Ecoply Board |  |  |  |  | Yes | FC - R - Ecoply Board | 9108285b-f41e-4678-ae56-80908bd61388
checkpoint-status |  |  | checkpoint | Fixing and spacings checked in accordance with manufacturers specs.
checkpoint-status |  |  | checkpoint | Bracing checked and accurate
checkpoint-status |  |  | checkpoint | Penetrations and punctures sealed with flashing tape
holdpoint |  |  | signoff | Raise remedial / Request Signoff
checkpoint-status |  |  | checkpoint | Ecoply board installation completed and acceptable
checklist-flat |  |  | checklist | CST - R - Council Inspection |  |  |  |  | Yes | CST - R - Council Inspection | 9121db80-0fad-4b28-ae65-133d02f157b1
checkpoint-no-status |  |  | checkpoint | Inspection Details:
text | 2ae33f76-0a21-5b75-9559-d1f8adbd199d |  | textbox | Date of Inspection
text | bb8171c1-ee22-5964-a4c7-ca1ae56d0497 |  | textbox | Type of Inspection
text | fa2fcca6-f200-5b0e-bc16-0391e2d789ba |  | textbox | Area Inspection relates to
select | 9a7a464e-ba03-543a-85d3-775e3a76f94a |  | dropdown | Inspection outcome | Pass, Partial Pass, Fail
boolean | 31e2f92f-f2d6-5d7f-8d5e-22695681282a |  | tickbox | Council inspection attached
checkpoint-status |  |  | checkpoint | Relevant Observation Closeout evidence attached below if applicable (pass once completed)
text | 340a2bd6-584e-590d-8f15-04cda044f953 |  | textbox | Failed comments and Required Action
checklist-flat |  |  | checklist | F - R - Shell Beam Installation |  |  |  |  | Yes | F - R - Shell Beam Installation | 9871c7ec-f8e0-425b-8f01-5a86407b8657
checkpoint-status |  |  | checkpoint | Relevant inspections completed and attached and any observations recorded and closed out
checkpoint-status |  |  | checkpoint | Trades QA received, attached, reviewed and approved
holdpoint |  |  | signoff | Raise remedial / Request Signoff
checkpoint-status |  |  | checkpoint | Shell Beam installation completed as per the specifications
checklist-flat |  |  | checklist | FC - R - Eyebrow - Canopy |  |  |  |  | Yes | FC - R - Eyebrow - Canopy | 98cd6e0a-7bcb-4224-a6f2-325dc65f8b95
checkpoint-status |  |  | checkpoint | Relevant inspections completed and attached and any observations recorded and closed out
checkpoint-status |  |  | checkpoint | Trades QA received, attached, reviewed and approved
holdpoint |  |  | signoff | Raise remedial / RequeFC Signoff
checkpoint-status |  |  | checkpoint | Eyebrow - Canopy works completed and acceptable
checklist-sectioned |  |  | checklist | ST - R - Concrete Pour Inspection |  |  |  |  | Yes | ST - R - Concrete Pour Inspection | 9ceef4e9-374d-489e-98a6-23bab6036b27
checkpoint-group |  |  | section | IMMEDIATELY PRIOR TO POUR
checkpoint-no-status |  |  | checkpoint | IMMEDIATELY PRIOR TO POUR
text | 22f58f64-5690-5209-abd9-ce412ce09345 |  | textbox | Confirm temperature on site is within allowable range to pour (Deg C)
boolean | 2c75126f-32e7-5014-b019-5bae75f2dec1 |  | tickbox | If air temp > 32°C then confirm aliphatic alcohol to be applied.
boolean | 64386dc9-f83d-5e18-9dec-1b8bc53127f6 |  | tickbox | Rain forecast?
checkpoint-status |  |  | checkpoint | Confirm concrete tester is onsite to take samples (slump & cylinder) as per approved testing rate
checkpoint-status |  |  | checkpoint | Confirm agreed concrete truck turn around times and supply rate with supplier
checkpoint-status |  |  | checkpoint | Confirm maximum waiting time with concrete supplier
checkpoint-status |  |  | checkpoint | Confirm positioning of pump is adequate to place concrete in a safe and timely manner
checkpoint-status |  |  | checkpoint | Confirm all required access permits, traffic control and the like are in place for movements of concrete trucks and pumps
checkpoint-status |  |  | checkpoint | Reinforcement installed as per structural design
checkpoint-group |  |  | section | DURING CONCRETE POUR
checkpoint-status |  |  | checkpoint | Concrete dockets - attach photo of each docket to this item
checkpoint-status |  |  | checkpoint | Confirm delivery docket complies with mix design prior to dispatching concrete, check for MPA, slump tolerance, max. time from plant to discharge.
checkpoint-status |  |  | checkpoint | Location of each batch of concrete marked up on pour plan
checkpoint-status |  |  | checkpoint | Ensure no water is added to the concrete mix (whether pump or truck).
checkpoint-status |  |  | checkpoint | Confirm vibrator use, rubber tipped vibrator used at regular intervals and penetrate vertically approx. 50mm into previous layer.
checkpoint-status |  |  | checkpoint | Confirm levels, as per drawings, confirm correct cover, falls and flatness tolerances achieved.
checkpoint-status |  |  | checkpoint | Confirm jointing as per drawings, do not relocate, eliminate or make other construction joints.
checkpoint-status |  |  | checkpoint | Confirm Finishing - As per drawings, confirm finish requirements achieved (sufficient to receive nominated floor coverings) - Steel trowel finish to carpet & vinyl areas, wood
checkpoint-group |  |  | section | IMMEDIATELY AFTER POUR
checkpoint-no-status |  |  | checkpoint | IMMEDIATELY AFTER POUR
text | f54a5678-8ffb-5140-8267-43ee71c2be87 |  | textbox | Approved Curing Method (nominate)
checkpoint-status |  |  | checkpoint | Check cured when bleed water stops and able to access slab without marking and also amount used complies
checkpoint-status |  |  | checkpoint | Curing commenced and will continue from completion of finish - Fully enclosed internal surfaces/Early age concrete: 3 days - Other concrete surfaces: 7 days. Prevent rapid drying out at the end of the curing period.
checkpoint-status |  |  | checkpoint | Foreman Sign off to receive inspection results - concrete pour inspections completed by subcontractor. Pass this checkpoint once signed.
holdpoint |  |  | signoff | CLICK AND SEND EMAIL TO PROJECT MANAGER TO SIGN FOR RECEIPT OF THE INSPECTION RESULTS
checklist-flat |  |  | checklist | CST - R - Demolition Consent |  |  |  |  | Yes | CST - R - Demolition Consent | 9e772d24-7589-4117-a762-63731c75b17a
checkpoint-status |  |  | checkpoint | Title Recorded
checkpoint-status |  |  | checkpoint | Final Inspection passed
checkpoint-status |  |  | checkpoint | Summary Sheet - Site inspection records
checkpoint-status |  |  | checkpoint | Summary Sheet - LBP Records
checkpoint-status |  |  | checkpoint | Asbestos - Asbestos Clearance Certificates & PS3
checkpoint-status |  |  | checkpoint | Demolition - PS3
checklist-flat |  |  | checklist | ST - R - Stair Installation |  |  |  |  | Yes | ST - R - Stair Installation | 9f8da724-5738-48e5-8f77-f06c7a8573ed
checkpoint-status |  |  | checkpoint | Relevant inspections completed and attached and any observations recorded and closed out
checkpoint-status |  |  | checkpoint | Trades QA received, attached, reviewed and approved
holdpoint |  |  | signoff | Raise remedial / Request Signoff
checkpoint-status |  |  | checkpoint | Stair Installation completed and acceptable
checklist-flat |  |  | checklist | CST - R - Foundation Consent |  |  |  |  | Yes | CST - R - Foundation Consent | a0134afd-5ec2-496d-b1cd-79846d3191fd
checkpoint-status |  |  | checkpoint | Record of title
checkpoint-status |  |  | checkpoint | Final Inspection Passed
checkpoint-status |  |  | checkpoint | Summary sheet - site inspection records
checkpoint-status |  |  | checkpoint | Summary sheet - LBP Records
checkpoint-status |  |  | checkpoint | Pre-cast concrete
boolean | b6ef41f0-4008-5817-b1d7-b770cdf7f1b1 |  | tickbox | Producer Statement Design(PS1): Prestressed concrete beams and floor units
boolean | e43a7bdf-11db-5412-95c7-a9b0f1da7815 |  | tickbox | Producer Statement Construction(PS3): Prestressed concrete beams and floor units
boolean | c7531768-4a00-5e23-a609-7654c49a9cf2 |  | tickbox | Producer Statement Review(PS4): Prestressed concrete beams and floor units
boolean | e280fef5-085a-5036-9d2e-9ba0e9eafa93 |  | tickbox | Shop drawings for concrete beams and floor units
checkpoint-status |  |  | checkpoint | Producer Statement Construction(PS3): sub-soil drainage
checkpoint-status |  |  | checkpoint | Waterproofing
boolean | 122884a1-f80d-5f05-9fdc-c7bc89ad00ee |  | tickbox | Producer Statement Construction(PS3): Waterproofing Membrane
boolean | 31a5b47a-4ab2-5d14-b00c-5f18abbe2605 |  | tickbox | Manufacturer's warranty for waterproofing membrane
checkpoint-status |  |  | checkpoint | Mill certificates
checkpoint-status |  |  | checkpoint | Concrete dockets
checkpoint-status |  |  | checkpoint | Producer Statement Review(PS4): Engineer's observation
checkpoint-status |  |  | checkpoint | Surveyor certificate for siting
checklist-sectioned |  |  | checklist | ITP - R - Detention Tank Installation (Per Tank) |  |  |  |  | Yes | ITP - R - Detention Tank Installation (Per Tank) | a0a8a519-e514-486b-b974-666090a532e2
checkpoint-group |  |  | section | ITP - R - Detailed Excavation
checkpoint-status |  |  | checkpoint | Grids/profiles/set out completed, clearly marked and accurate
checkpoint-status |  |  | checkpoint | Excavation depths and locations confirmed prior to detailed excavation commencing
checkpoint-status |  |  | checkpoint | Services (overhead / below ground) identified, isolated where required before excavation commences
checkpoint-status |  |  | checkpoint | Approval given to commence detailed excavation
checkpoint-status |  |  | checkpoint | Excavation checked, correct and approved
button | ccdefa56-d077-5260-89cc-977aec3c59f6 |  | button | Location accurate | Yes, Reworked, N/A
button | 3586ef1b-e219-588a-965f-875fedaa72df |  | button | Depth correct (allow for site concrete if required) | Yes, Reworked, N/A
button | ec4bab1b-f1b6-52b5-be89-0ff58fcc6f26 |  | button | Width correct (allow for boxing if required) | Yes, Reworked, N/A
checkpoint-status |  |  | checkpoint | Placement of Geotextile (2 photos required)
checkpoint-status |  |  | checkpoint | Placement of hardfill
checkpoint-status |  |  | checkpoint | Placement of Geogrid (2 photos)
checkpoint-status |  |  | checkpoint | NDM test and report (supporting documents incl. photos)
checkpoint-status |  |  | checkpoint | Completed level of hardfill (completion NDM test with report and supporting documents (incl. photos) and uploaded into QA system)
checkpoint-status |  |  | checkpoint | Any additional layer of hardfill (300mm) requires an NDM test (report and supporting documents (incl. photos) sent uploaded into QA system
holdpoint |  |  | signoff | Sand blinding and check final RL. (completion required to handover to the next stage-townhouses only)
checkpoint-status |  |  | checkpoint | Excavation for services is completed and accurate
checkpoint-status |  |  | checkpoint | Excess material cleaned up and removed as required
checkpoint-status |  |  | checkpoint | Detailed excavation completed, reviewed and approved
checkpoint-status |  |  | checkpoint | Inspections completed and issued to Foreman
holdpoint |  |  | signoff | CLICK AND SEND EMAIL TO FOREMAN TO SIGN FOR RECEIPT OF THE INSPECTION RESULTS
checkpoint-group |  |  | section | Underground Detention Chambers
checkpoint-status |  |  | checkpoint | Geotextile laid as specified
checkpoint-status |  |  | checkpoint | Underdrain laid as per the specifications
checkpoint-status |  |  | checkpoint | Angular stone laid as specified pre-installation of chambers
checkpoint-status |  |  | checkpoint | Chambers installed as per the specifications
checkpoint-status |  |  | checkpoint | DIA riser, ring, cover and concrete collar installed as per the specifications
checkpoint-status |  |  | checkpoint | Connections to manholes completed and approved
checkpoint-status |  |  | checkpoint | Angular stone laid as specified post installation of chambers
checkpoint-status |  |  | checkpoint | Pipe laying completed as per the specifications
checkpoint-status |  |  | checkpoint | Backfill completed & compacted as per the specifications
checkpoint-status |  |  | checkpoint | Scour protection sheet base installed as per the specifications
checkpoint-status |  |  | checkpoint | 3 layers of Duragrid (or other specified product) on top of subgrade as per the specifications
checkpoint-status |  |  | checkpoint | Confirmation of inspection port with Engineer prior to installation
checkpoint-status |  |  | checkpoint | Inspection port installed as per specification and location agreement with Engineer
checkpoint-status |  |  | checkpoint | Coil installation as per specification
checkpoint-status |  |  | checkpoint | Chambers completed, reviewed, and approved
checkpoint-status |  |  | checkpoint | Inspections completed and issued to Foreman
holdpoint |  |  | signoff | CLICK AND SEND EMAIL TO FOREMAN TO SIGN FOR RECEIPT OF THE INSPECTION RESULTS
checklist-flat |  |  | checklist | F - R - Crane Piling |  |  |  |  | Yes | F - R - Crane Piling | a475d5ce-ec39-48e6-9889-4ebb25c2252b
checkpoint-status |  |  | checkpoint | Relevant inspections completed and attached and any observations recorded and closed out
checkpoint-status |  |  | checkpoint | Trades QA received, attached, reviewed and approved
holdpoint |  |  | signoff | Raise remedial / Request Signoff
checkpoint-status |  |  | checkpoint | Crane Piling completed and acceptable
checklist-flat |  |  | checklist | CST - R - Structural Consent |  |  |  |  | Yes | CST - R - Structural Consent | a5543bbe-1fe1-4a6c-9b44-d30b990747c0
checkpoint-status |  |  | checkpoint | Title Recorded
checkpoint-status |  |  | checkpoint | Final Inspection Passed
checkpoint-status |  |  | checkpoint | Summary sheet - site inspection records
checkpoint-status |  |  | checkpoint | Summary sheet - LBP Records
checkpoint-status |  |  | checkpoint | Pre-cast concrete
boolean | 0f3ca42b-dc2b-50b5-8ba1-7df60f9cbdb9 |  | tickbox | Producer Statement Design(PS1): Prestressed beams, walls, stairs, columns and floor units
boolean | c639d424-6d07-5d15-a418-b3f3b40e4237 |  | tickbox | Producer Statement Construction(PS3): Prestressed beams, walls, stairs, columns and floor units
boolean | f0116780-d487-5a42-be9a-3ab7da3be676 |  | tickbox | Producer Statement Review(PS4): Prestressed beams, walls, stairs, columns and floor units
checkpoint-status |  |  | checkpoint | Structural Steel
boolean | cc09a71b-4271-5845-b80c-a2d9699c8be0 |  | tickbox | Producer Statement Construction(PS3): Corrosion Protection
boolean | f5c59cf8-a8aa-5e1f-a28c-92edc8076154 |  | tickbox | ITPs approved by structural engineer
boolean | 56bf47e7-ba22-5541-92e3-b81b3f4948c0 |  | tickbox | weld inspection and test records
checkpoint-status |  |  | checkpoint | Fire rated (Intumescent) Coatings to Structural Steel
boolean | a80668b6-4fbb-5555-8017-328d3ab9684c |  | tickbox | Producer Statement Construction(PS3 - AC2334): Intumescent coatings to structural steel from approved applicator
boolean | cd8fc80f-7aec-5138-9381-e0b89e637264 |  | tickbox | Suppliers material schedule - products used and thicknesses applied
boolean | 095c7846-ee4d-5e38-b53d-ec7e6de580da |  | tickbox | Floor plan of intumescent coating locations
checkpoint-status |  |  | checkpoint | Trusses
boolean | 11c919c7-2953-552f-9978-62124e88d53e |  | tickbox | Producer Statement Design(PS1): Layout Plan for timber roof trusses
boolean | 9d88c17d-3614-5a43-a47d-097890cd791f |  | tickbox | Producer Statement Construction(PS3): for timber roof trusses
checkpoint-status |  |  | checkpoint | Construction Review (Structural)
boolean | 4c394224-7a38-5abe-81fb-c74894859ce1 |  | tickbox | Producer Statement Construction Review(PS4): Certification of work in accordance with design, drawings, specifications and material codes
boolean | bdbdbcfe-455f-5871-841e-71938e4c37d8 |  | tickbox | Producer Statement Construction Review(PS4): excavation near boundary and site observation notes
boolean | 6186669f-b536-505c-8a8c-24d9c35ece37 |  | tickbox | Producer Statement Construction Review(PS4): Raft slab and site observation notes
boolean | 34d95409-7c40-5e2c-addb-4fb8b0b705bc |  | tickbox | Producer Statement Construction Review(PS4): Swimming pool and site observation notes
boolean | 13299340-6f39-5039-951e-d5b4d377c251 |  | tickbox | Producer Statement Construction Review(PS4): Type A or B masonry and site observation notes
boolean | 98343776-d0fb-5081-8309-2bfc8be4586f |  | tickbox | Producer Statement Construction Review(PS4): Underpinning and site observation notes
boolean | 4baebcd3-1a64-5fce-a5ff-9619ba70d591 |  | tickbox | Producer Statement Construction Review(PS4): Structural steel including connections and site observation notes
boolean | 313faaaf-858f-5fc5-bc25-16317d0f6c94 |  | tickbox | Producer Statement Construction Review(PS4): Timber pole retaining wall and site observation notes
boolean | 733cff8c-298f-53ac-9a68-6cc4ac9c8385 |  | tickbox | Producer Statement Construction Review(PS4): reinforced concrete foundations and site observation notes
boolean | 1c809ef4-0658-5384-b60e-85e21f9a2aac |  | tickbox | Producer Statement Construction Review(PS4): Suspended concrete slab and site observation notes
boolean | e29b0faa-29f6-5203-9dab-37fa7c19b42c |  | tickbox | Producer Statement Construction Review(PS4): Precast elements and site observation notes
boolean | f12fc0fb-f85c-55e4-8bbe-3e68b4232fc0 |  | tickbox | Structural engineer's variations and contractor advice notes
checkpoint-status |  |  | checkpoint | Surveyor certificate for finished floor levels
checklist-sectioned |  |  | checklist | ITP - R - Apartment Pre & Post Line (per area/grid/Location) |  |  |  |  | Yes | ITP - R - Apartment Pre & Post Line (per area/grid/Location) | ab01a73a-b257-4dca-b499-8b08db89a42d
checkpoint-group |  |  | section | Pre-Line
checkpoint-status |  |  | checkpoint | All subcontractor QA uploaded, attached, and meets ITP requirements.
checkpoint-status |  |  | checkpoint | PASS to confirm work has started.
checkpoint-status |  |  | checkpoint | PASS to confirm expectations have been set for all contractors.
checkpoint-status |  |  | checkpoint | Pre-line completed
checkpoint-status |  |  | checkpoint | Framing system installation completed and acceptable
checkpoint-status |  |  | checkpoint | Nogs Installed and comply
checkpoint-status |  |  | checkpoint | Electrical First Fix completed and acceptable
checkpoint-status |  |  | checkpoint | Plumbing First Fix completed and acceptable
checkpoint-status |  |  | checkpoint | Insulation installation completed and acceptable
checkpoint-status |  |  | checkpoint | Security, Comms and Data First Fix completed and acceptable
checkpoint-status |  |  | checkpoint | HVAC First Fix completed and acceptable
checkpoint-status |  |  | checkpoint | Fire Security First Fix completed and acceptable
checkpoint-status |  |  | checkpoint | Underfloor heating First Fix (including screeding and soundproofing of the bathrooms/ wc) completed and acceptable
checkpoint-status |  |  | checkpoint | Kitchen extract First Fix completed and acceptable
checkpoint-status |  |  | checkpoint | Passive fire installation completed and acceptable
checkpoint-status |  |  | checkpoint | Suspended ceiling grids installation completed and acceptable
checkpoint-status |  |  | checkpoint | Pre-line plumbing external inspections completed and uploaded. Any remedial work signed off.
button | 06fd8f8c-582a-5e8c-9539-85c7bd6b6675 |  | button | Note remedial work needed | None, Minor, Major
checkpoint-status |  |  | checkpoint | Pre-line building external inspections completed and uploaded. Any remedial work signed off.
button | 8589841b-7a29-54ed-95a8-3dfe6bfc6c90 |  | button | Note remedial work needed | None, Minor, Major
text | b308d539-d5a4-5b2a-84ed-50f388362cb3 |  | textbox | Record details of Consultant Advice Notices issued relating to this work (CAN Ref numbers and Consultant)
checkpoint-status |  |  | checkpoint | Confirm CANs implemented as directed, including external sign off as required. (n/a response if blank above)
checkpoint-group |  |  | section | Post-Line GIB
checkpoint-status |  |  | checkpoint | PASS to confirm work has started.
checkpoint-status |  |  | checkpoint | PASS to confirm expectations have been set for all contractors.
checkpoint-status |  |  | checkpoint | GIB installation correct, screw types, pattern, etc..
checkpoint-status |  |  | checkpoint | Fire rated GIB installed
checkpoint-status |  |  | checkpoint | All preline services & passive fire (where required) completed, area accessible and substrate acceptable
checkpoint-status |  |  | checkpoint | Ceilings and Walls: Consider bracing, adhesive/sealant & lining layer(s) requirements (including fire stopping between layers)
checkpoint-status |  |  | checkpoint | Ceilings and Walls: Services/penetrations, correctly formed & located (consider cut-out tolerances where applicable)
checkpoint-status |  |  | checkpoint | Ceilings and Walls: Correct fixing pattern/sealant (including fire)/adhesive/layers installed to align with consented design and specifications
checkpoint-status |  |  | checkpoint | All lining(s) completed correctly to specification & level of finish acceptable in respective area(s)
checkpoint-status |  |  | checkpoint | Post Line Council Inspection completed and acceptable. GIB stopping to proceed
button | 8c7f961d-ede4-5778-a795-d862c1da715e |  | button | Note remedial work needed | None, Minor, Major
holdpoint |  |  | signoff | Raise remedial as required.
checkpoint-group |  |  | section | Balustrade Testing
checkpoint-status |  |  | checkpoint | PASS to confirm work has started.
checkpoint-status |  |  | checkpoint | PASS to confirm expectations have been set for all contractors.
checkpoint-status |  |  | checkpoint | Balustrade Anchor Bolt Pull Testing
label | bc757365-d547-52ff-aa3d-73ab2765af7c |  | note | Test results to be uploaded
checkpoint-status |  |  | checkpoint | Balustrade Lateral Load Testing
label | bc92193d-e294-5e07-9d44-9fd90e68bff4 |  | note | Test results to be uploaded
checkpoint-status |  |  | checkpoint | Consultant Inspections Completed and Passed
button | 6b35bbdb-e135-5f0e-9c9f-c944ad3ea092 |  | button | Note remedial work needed | None, Minor, Major
holdpoint |  |  | signoff | Raise remedial as required.
checkpoint-status |  |  | checkpoint | Confirm CANs implemented as directed, including external sign off as required. (n/a response if blank above)
text | 98d6cad5-187d-5f71-a080-b4d7e45028a3 |  | textbox | Record details of Consultant Advice Notices issued relating to this work (CAN Ref numbers and Consultant)
checklist-flat |  |  | checklist | CST - R - Façade Consent |  |  |  |  | Yes | CST - R - Façade Consent | ad490052-14eb-4183-90c5-f408734fe399
checkpoint-status |  |  | checkpoint | Title Recorded
checkpoint-status |  |  | checkpoint | Final Inspection Passed
checkpoint-status |  |  | checkpoint | Summary sheet - site inspection records
checkpoint-status |  |  | checkpoint | Summary sheet - LBP Records
checkpoint-status |  |  | checkpoint | Exterior
boolean | b448b9d6-5f6b-526c-b79b-cdd80d321e46 |  | tickbox | Producer Statement Construction(PS3): Plaster system and manufacturer's product warranty
boolean | 09f4887c-8a21-5531-bb46-854a188a1b22 |  | tickbox | Producer Statement Construction(PS3): Brick work and manufacturer's product warranty
checkpoint-status |  |  | checkpoint | Glazing and external joinery
boolean | 0f1c07ed-3182-58ca-afa3-45380dcd8320 |  | tickbox | Producer statement for aluminium joinery complying with NZS4211:2008
boolean | 09ab7418-6eae-54bf-ba30-82188ad9e63f |  | tickbox | Producer Statement Construction(PS3): safety glazing in compliance with NZS4211:2008
boolean | 696068e1-0805-510b-9794-808dd9f241e1 |  | tickbox | Producer Statement Design(PS1) from joinery manufacturer
boolean | 5b99e706-f20a-554e-8725-39656f8e04f6 |  | tickbox | Producer statement for fire rated windows confirming compliance with NZS4232
checkpoint-status |  |  | checkpoint | Waterproofing
boolean | 18fb1586-24e3-5f14-bcf2-409b48babb21 |  | tickbox | Producer Statement Construction(PS3): Roof membrane and Manufacturer's product warranty
boolean | 016d2b0e-b41a-5cb8-add7-06a25c6a6b7a |  | tickbox | Producer Statement Construction(PS3): Deck Membrane and manufacturer's product warranty
boolean | 621efc00-a4c6-56c9-a1dd-39c086b0a500 |  | tickbox | Producer Statement Construction(PS3): Tanking membrane and manufacturer's product warranty
checkpoint-status |  |  | checkpoint | Roof abseil and fall arrest system
boolean | 85a3d195-da41-507a-a003-f0561bf65832 |  | tickbox | Producer Statement Design(PS1): installation of roof abseil and/or fall arrest system
boolean | e9c130bf-bed5-5cdd-ab59-c4595571cdd1 |  | tickbox | Producer Statement Construction(PS3): installation of roof abseil and/or fall arrest system
boolean | 987cdd7b-33cc-5802-97e8-a6fbcf420176 |  | tickbox | Producer Statement Review(PS4): installation of roof abseil and/or fall arrest system
checkpoint-status |  |  | checkpoint | Balustrades
boolean | 463ea2ff-ac79-5f81-8398-37d5ee3a1a93 |  | tickbox | Producer Statement Construction (PS3) for the balustrade installation
checkpoint-status |  |  | checkpoint | Façade systems
boolean | 94dcbb32-51bf-538b-8a75-e4bbdeada9c9 |  | tickbox | Producer Statement Review(PS4): from council approved façade engineer for façade system
boolean | 45ece3e3-95cb-5348-afc4-3ff3cd7a8f52 |  | tickbox | Written report from council approved façade engineer for façade system (supporting the PS4)
boolean | 0f97d3fc-038c-54bc-850f-1ef6e05ca68a |  | tickbox | Producer Statement Construction(PS3): installation of the façade system
boolean | 155f5377-6224-57ac-ba0a-03af9f03c513 |  | tickbox | Façade System Maintenance Manual
boolean | 23081f4c-4b75-5b5f-a0f1-abe1c1014029 |  | tickbox | Warranties/Guarantees from main and sub-contractors
checklist-flat |  |  | checklist | FC - R - Exterior Timber Framing |  |  |  |  | Yes | FC - R - Exterior Timber Framing | ad6c9785-f221-40a3-8766-47c9bf3a5c5b
checkpoint-status |  |  | checkpoint | Relevant inspections completed and attached and any observations recorded and closed out
checkpoint-status |  |  | checkpoint | Trades QA received, attached, reviewed and approved
holdpoint |  |  | signoff | Raise remedial / RequeFC Signoff
checkpoint-status |  |  | checkpoint | Exterior Timber Framing works completed and acceptable
checklist-flat |  |  | checklist | S - R - firewalls (must be completed prior to internal wall commencement) |  |  |  |  | Yes | S - R - firewalls (must be completed prior to internal wall commencement) | ae6f8a4d-e2b2-4b79-867a-ff4606068416
checkpoint-status |  |  | checkpoint | PASS to confirm work has started.
checkpoint-status |  |  | checkpoint | PASS to confirm expectations have been set for all contractors.
checkpoint-status |  |  | checkpoint | Pre-line completed
button | f454d899-780c-5b5f-af68-fbf680f181e5 |  | button | Framing system installation completed and acceptable | Yes, Reworked, N/A
button | 774995b7-a4ca-5723-9b03-dddcf000ca4d |  | button | Passive fire installation completed and acceptable | Yes, Reworked, N/A
checkpoint-status |  |  | checkpoint | Council inspection completed and approved
button | ff5bec76-e70a-57f7-bb49-0a6203c45879 |  | button | Note remedial work needed | None, Minor, Major
holdpoint |  |  | signoff | Raise remedial as required.
checkpoint-status |  |  | checkpoint | GIB installation correct, screw types, pattern, etc..
checkpoint-status |  |  | checkpoint | Fire rated GIB installed
checkpoint-status |  |  | checkpoint | All preline services & passive fire (where required) completed, area accessible and substrate acceptable
checkpoint-status |  |  | checkpoint | Ceilings and Walls: Consider bracing, adhesive/sealant & lining layer(s) requirements (including fire stopping between layers)
checkpoint-status |  |  | checkpoint | Ceilings and Walls: Services/penetrations, correctly formed & located (consider cut-out tolerances where applicable)
checkpoint-status |  |  | checkpoint | Ceilings and Walls: Correct fixing pattern/sealant (including fire)/adhesive/layers installed to align with consented design and specifications
checkpoint-status |  |  | checkpoint | All lining(s) completed correctly to specification & level of finish acceptable in respective area(s)
checkpoint-status |  |  | checkpoint | Post Line Council Inspection completed and acceptable. GIB stopping to proceed
button | e4797f2a-95ea-5494-87f7-6e0b20d8d2c4 |  | button | Note remedial work needed | None, Minor, Major
holdpoint |  |  | signoff | Raise remedial as required.
checklist-flat |  |  | checklist | Fascia/Gutter |  |  |  |  | Yes | FC - R - Fascia/Gutter | af758170-1f15-4d1c-b25d-3133c5e63fcb
checkpoint-status |  |  | checkpoint | Relevant inspections completed and attached and any observations recorded and closed out
checkpoint-status |  |  | checkpoint | Trades QA received, attached, reviewed and approved
holdpoint |  |  | signoff | Raise remedial / Request Signoff
checkpoint-status |  |  | checkpoint | Fascia/Gutter installation completed and acceptable
checklist-flat |  |  | checklist | Minor Variation - |  |  |  |  | Yes | Add Council Minor Variation Checklist | afb6aa06-af78-4d45-90ed-99d0734c0776
checkpoint-status |  |  | checkpoint | Minor variation status (Pass once approved & all information is attached including observations, correspondence & close out evidence)
label | d83c76ad-c2c4-422a-b3d0-5e46ac4be24f |  | note | PASS above checkpoint when variation is approved
label | ab21c4bc-c773-43ee-88d7-f338c674ee92 |  | note | If minor variation is a FAIL - document why below and follow appropriate corrective actions
text | e716f58a-4420-4e11-91ae-f4fef0f7ba87 |  | textbox | Date of application
text | 6931f74e-964b-42b5-905c-440c2ce0001a |  | textbox | Reason for application
text | 4ce69a81-cba4-4eac-b963-ff28392bbaf5 |  | textbox | Date of approval / acceptance
text | 78d9159e-0896-4188-a542-fa6b1bf43aaa |  | textbox | Inspection Type Code (If applicable e.g. Site meeting IME)
boolean | d24858c1-85f5-44b8-99c0-818a707a7f19 |  | tickbox | Council approval of minor variation attached
checklist-flat |  |  | checklist | FC - R - RAB Board |  |  |  |  | Yes | FC - R - RAB Board | b1182005-88f4-4b8a-a1e0-5691021e45e4
checkpoint-status |  |  | checkpoint | Relevant inspections completed and attached and any observations recorded and closed out
checkpoint-status |  |  | checkpoint | Trades QA received, attached, reviewed and approved
holdpoint |  |  | signoff | Raise remedial / RequeFC Signoff
checkpoint-status |  |  | checkpoint | RAB Board works completed and acceptable
checklist-flat |  |  | checklist | C - R - Bulk Excavation |  |  |  |  | Yes | C - R - Bulk Excavation | b27cd3a8-fc73-4bad-bd17-b614cec4cab9
checkpoint-status |  |  | checkpoint | Relevant inspections completed and attached and any observations recorded and closed out
checkpoint-status |  |  | checkpoint | Trades QA received, attached, reviewed and approved
holdpoint |  |  | signoff | Raise remedial / Request Signoff
checkpoint-status |  |  | checkpoint | Excavation completed - Correct locations and RL's achieved
checklist-flat |  |  | checklist | F - R - Waterproofing |  |  |  |  | Yes | F - R - Waterproofing | b33b9f98-32da-4d8e-a6c5-30fb679390fe
checkpoint-status |  |  | checkpoint | Relevant inspections completed and attached and any observations recorded and closed out
checkpoint-status |  |  | checkpoint | Trades QA received, attached, reviewed and approved
holdpoint |  |  | signoff | Raise remedial / Request Signoff
checkpoint-status |  |  | checkpoint | All waterproofing works completed as per the specifications
checklist-flat |  |  | checklist | C - R - Connection to public systems |  |  |  |  | Yes | C - R - Connection to public systems | bd6f2e94-f3fa-4d11-9644-4368c092710d
checkpoint-status |  |  | checkpoint | Approval to connect given by relevant Authority (AC, Watercare, Vector, etc)
checkpoint-status |  |  | checkpoint | Area signed off by engineer
checkpoint-status |  |  | checkpoint | Pipe line connected in accordance with requirements, checked and accurate
checklist-flat |  |  | checklist | PRE - R - Fire Penetration |  |  |  |  | Yes | PRE - R - Fire Penetration | bdd501d6-5c97-4d18-9ba3-0c5ad4e6e359
checkpoint-status |  |  | checkpoint | Relevant inspections completed and attached and any observations recorded and closed out
checkpoint-status |  |  | checkpoint | Trades QA received, attached, reviewed and approved
holdpoint |  |  | signoff | Raise remedial / Request Signoff
checkpoint-status |  |  | checkpoint | Precast Edge Beams Installation completed and acceptable
checklist-sectioned |  |  | checklist | Concrete Planning and Pour |  |  |  |  | Yes | ITP - R - Concrete - Planning and Pour (per townhouse block) | beb0cc6b-5433-4647-8449-d05e4f4a3555
checkpoint-group |  |  | section | Pre Pour Planning
checkpoint-status |  |  | checkpoint | Concrete pour planning completed with subcontractor
text | ffb43d80-556b-51e7-a01f-f22f6aa9cfb8 |  | textbox | Date of pour
text | 75d7cbdf-a4da-5d1d-bfad-567c4b0512b6 |  | textbox | Specified concrete strength:
text | 64f5243d-3978-5f06-a15d-60f1338394fc |  | textbox | Concrete strength ordered:
text | 560e893b-0aff-5481-a4dd-8ff501ffc814 |  | textbox | Concrete quantity ordered:
text | a56bbe4b-6b96-5ea3-861e-f34c9490e027 |  | textbox | Record details of Consultant Advice Notices issued relating to this work (CAN Ref numbers and Consultant)
checkpoint-status |  |  | checkpoint | Confirm CANs implemented as directed, including external sign off as required. (n/a response if blank above)
checkpoint-group |  |  | section | Pour
checkpoint-status |  |  | checkpoint | Request to pour received and approved
button | a6ee071b-c94c-5245-95c0-47e9dd3967c6 |  | button | Reinforcing meets specification | Yes, Reworked, N/A
button | 16407811-04b2-5a08-a0f8-955abf44bbb1 |  | button | Service penetrations present and correct | Yes, Reworked, N/A
button | bb6635b2-c4e7-5282-beff-19ea2d790bfc |  | button | Waterproofing elements present and correct | Yes, Reworked, N/A
button | e12d6ccb-298d-5ce8-8bab-0ea7a026775e |  | button | Couples present and correct | Yes, Reworked, N/A
button | 6be5129e-3507-5c4a-97cf-e6e0e1a0de8b |  | button | Control joints/ stop ends installed accurately and correctly braced | Yes, Reworked, N/A
checkpoint-status |  |  | checkpoint | Engineer Inspection conducted and passed
button | 3240602c-905e-535e-b24e-84bf4ca6b06d |  | button | Note remedial work needed | None, Minor, Major
text | a9deca0e-6535-5fe6-9cea-80b020b2671b |  | textbox | Inspected by and date:
checklist-flat |  |  | checklist | FC - R - Anchor Points - Anchor Point Installation |  |  |  |  | Yes | FC - R - Anchor Points - Anchor Point Installation | bfa8604c-2bd0-40a8-91ee-5c798ae6b7d7
checkpoint-status |  |  | checkpoint | Relevant inspections completed and attached and any observations recorded and closed out
checkpoint-status |  |  | checkpoint | Trades QA received, attached, reviewed and approved
holdpoint |  |  | signoff | Raise remedial / RequeFC Signoff
checkpoint-status |  |  | checkpoint | Anchor point installation completed and acceptable
checklist-flat |  |  | checklist | FC - R - Exterior Tiling |  |  |  |  | Yes | FC - R - Exterior Tiling | c505e777-8e57-4816-8e5e-d72147155364
checkpoint-status |  |  | checkpoint | Relevant inspections completed and attached and any observations recorded and closed out
checkpoint-status |  |  | checkpoint | Trades QA received, attached, reviewed and approved
holdpoint |  |  | signoff | Raise remedial / RequeFC Signoff
checkpoint-status |  |  | checkpoint | Exterior Tiling works completed and acceptable
checklist-sectioned |  |  | checklist | POST - R - Stair Well Guard and Hand Rail Testing (per stage) |  |  |  |  | Yes | POST - R - Stair Well Guard and Hand Rail Testing (per stage) | c7948f9d-b01f-4752-956e-f21fc9f034b4
checkpoint-group |  |  | section | Guard Rail Pull and Load Testing
checkpoint-status |  |  | checkpoint | PASS to confirm work has started.
checkpoint-status |  |  | checkpoint | PASS to confirm expectations have been set for all contractors.
checkpoint-status |  |  | checkpoint | Bolt pull testing completed and passed. Test results received and confirmed.
text | 807e6263-9097-5827-9cc6-0426fcf6bdcc |  | textbox | Record quantity tested
text | 6ce53d81-c8d7-5a3b-93d0-a74cd76eb7e5 |  | textbox | Record sample size (%)
checkpoint-status |  |  | checkpoint | Lateral load pull testing completed and passed. Test results received and confirmed.
text | 82179ef5-3163-5e64-9577-c28acf6feb81 |  | textbox | Record quantity tested
text | a0e38325-3716-5831-824e-2b6cd400fa13 |  | textbox | Record sample size (%)
text | 83b52f65-1377-5c83-ba81-5a818a4ce7e4 |  | textbox | Record details of Consultant Advice Notices issued relating to this work (CAN Ref numbers and Consultant)
checkpoint-status |  |  | checkpoint | Confirm CANs implemented as directed, including external sign off as required. (n/a response if blank above)
checkpoint-group |  |  | section | Handrail Load Testing
checkpoint-status |  |  | checkpoint | PASS to confirm work has started.
checkpoint-status |  |  | checkpoint | PASS to confirm expectations have been set for all contractors.
checkpoint-status |  |  | checkpoint | Load testing to NZS 4121:2001 completed and passed. Test results received and confirmed.
text | 056c141b-3019-5fc3-9f27-a009985ebcba |  | textbox | Record quantity tested
text | 43b2b7cf-5654-5a7b-b5c6-e51a2d5ffc51 |  | textbox | Record sample size (%)
text | 9cc04648-2782-5f39-b303-0fa5712b5a8e |  | textbox | Record details of Consultant Advice Notices issued relating to this work (CAN Ref numbers and Consultant)
checkpoint-status |  |  | checkpoint | Confirm CANs implemented as directed, including external sign off as required. (n/a response if blank above)
checklist-flat |  |  | checklist | FC - R - Tapes and VaproShield |  |  |  |  | Yes | FC - R - Tapes and VaproShield | c84007ab-f86f-4151-8e85-079b555c9ae4
checkpoint-status |  |  | checkpoint | Relevant inspections completed and attached and any observations recorded and closed out
checkpoint-status |  |  | checkpoint | Trades QA received, attached, reviewed and approved
holdpoint |  |  | signoff | Raise remedial / RequeFC Signoff
checkpoint-status |  |  | checkpoint | Tapes/VaproShield works completed and acceptable
checklist-flat |  |  | checklist | Uploaded - |  |  |  |  | Yes | Add Document Upload Checklist | c990dd6d-8519-43fb-be8b-c04becb8d683
checkpoint-status |  |  | checkpoint | All required documentation uploaded
checklist-flat |  |  | checklist | ITP - R - On Grade Slab Foundation Construction (per area) |  |  |  |  | Yes | ITP - R - On Grade Slab Foundation Construction (per area) | ce47cce0-a702-4550-ac92-f622d6c76092
checkpoint-status |  |  | checkpoint | All subcontractor QA uploaded, attached, and meets ITP requirements.
checkpoint-status |  |  | checkpoint | PASS to confirm work has started.
checkpoint-status |  |  | checkpoint | PASS to confirm expectations have been set for all contractors.
checkpoint-status |  |  | checkpoint | Survey set out (height, location, setout) - confirmation attached.
checkpoint-status |  |  | checkpoint | Underground services installation completed
checkpoint-status |  |  | checkpoint | Backfilling completed
checkpoint-status |  |  | checkpoint | Waterproofing completed
checkpoint-status |  |  | checkpoint | DPM overlapping/taping with no tears or perforations. Council requirement
checkpoint-status |  |  | checkpoint | Reinforcing completed
checkpoint-status |  |  | checkpoint | Engineer sign off completed and approved for pour
button | e7eae4d9-13d8-524d-ae5f-ad630490b8f7 |  | button | Note remedial work needed | None, Minor, Major
holdpoint |  |  | signoff | Raise remedial as required.
checkpoint-status |  |  | checkpoint | Council inspection completed and approved for pour
button | d73b3714-a272-5982-a361-145f7807a7c8 |  | button | Note remedial work needed | None, Minor, Major
text | 3322211f-f74a-5179-b8d7-d3f34809a585 |  | textbox | Record details of Consultant Advice Notices issued relating to this work (CAN Ref numbers and Consultant)
holdpoint |  |  | signoff | Raise remedial as required.
checkpoint-status |  |  | checkpoint | Confirm CANs implemented as directed, including external sign off as required. (n/a response if blank above)
checklist-flat |  |  | checklist | ST - R - Blockwork |  |  |  |  | Yes | ST - R - Blockwork | ce47f26f-6dde-419d-8a5d-5c606de34d62
checkpoint-status |  |  | checkpoint | Relevant inspections completed and attached and any observations recorded and closed out
checkpoint-status |  |  | checkpoint | Trades QA received, attached, reviewed and approved
holdpoint |  |  | signoff | Raise remedial / Request Signoff
checkpoint-status |  |  | checkpoint | Blockwork walls completed and acceptable
checklist-flat |  |  | checklist | CST - R - Mechanical Constant |  |  |  |  | Yes | CST - R - Mechanical Constant | cf48a599-9a9b-429d-8f57-c4ab4240e584
checkpoint-status |  |  | checkpoint | Title Recorded
checkpoint-status |  |  | checkpoint | Final Inspection Passed
checkpoint-status |  |  | checkpoint | Summary sheet - site inspection records
checkpoint-status |  |  | checkpoint | Summary sheet - LBP Records
checkpoint-status |  |  | checkpoint | Electrical
boolean | 88ad8889-60ec-5a9a-b751-15453cdf3b49 |  | tickbox | Electrical compliance and safety certificate
boolean | ac2687dd-910e-583b-9d32-97f3106b9cda |  | tickbox | record of inspections for high risk works
checkpoint-status |  |  | checkpoint | Automatic doors
boolean | 7a65aa5c-b279-563b-9753-eb64c61e9178 |  | tickbox | Producer Statement Construction(PS3): automatic door installation and failsafe override
boolean | effb7831-3d79-552c-b717-e23d658238da |  | tickbox | As built documentation; plans, operation and maintenance manual
checkpoint-status |  |  | checkpoint | Access controlled doors
boolean | c4a5066c-6bf5-5875-8752-98144b51328e |  | tickbox | Producer Statement Construction(PS3): installation of access control to doors and failsafe override
boolean | 3e96b911-d5fe-54e7-ba7d-f83c17cd0f8f |  | tickbox | As built documentation; location of systems, the make of the systems and operation manuals
checkpoint-status |  |  | checkpoint | Escape route pressurization systems
boolean | 2b4279e7-07a1-50bc-8f3d-f2a9e596deb1 |  | tickbox | Producer Statement Construction(PS3): Installation of escape route pressurization systems from approved mechanical contractor
boolean | 38fbbb43-fc41-5e8a-a438-b5480905f283 |  | tickbox | Producer Statement Review(PS4): Installation of escape route pressurization systems from approved mechanical contractor
boolean | 6f42e73b-752b-5627-ad4e-579da4ba6b17 |  | tickbox | test/commissioning results verifying measured airflow rates meet design and interface with alarm system
boolean | e3ab36b7-d495-5170-a8b6-25c3455831c0 |  | tickbox | As built documentation; equipment schedules and make of systems, operation and maintenance manuals
boolean | 374cda48-53dd-5f61-876f-cce14923b3fa |  | tickbox | Electrical work certificate
checkpoint-status |  |  | checkpoint | Passenger Carrying Lifts
boolean | 13013f41-df6e-5139-8689-c0fbc57d12e6 |  | tickbox | Codemark construction certification and inspection/maintenance sheets
checkpoint-status |  |  | checkpoint | Mechanical ventilation or air conditioning system
boolean | 53173636-576f-5faf-a568-3f8101136c53 |  | tickbox | Producer Statement Construction(PS3): Kitchen extract system (compliance with NZBC G4)
boolean | 1e9a20ba-3ed0-588e-bfd7-b8c995fe91b0 |  | tickbox | Producer Statement Construction(PS3): Confirmation from mechanical contractor the systems comply with NZBC G4
boolean | e6547150-ae25-5479-a838-a8c468cc742d |  | tickbox | Producer Statement Review(PS4): Confirmation from council approved mechanical engineer that the systems comply with NZBC G4
boolean | cf7ba819-757a-5760-9761-f1fff9bcb431 |  | tickbox | Producer Statement Review(PS4): Installation of seismic restraints in accordance with NZS 4219:2009:"Seismic Performance of Engineering Systems in Buildings"
boolean | a94412a4-df1a-5853-bf62-de3298641597 |  | tickbox | test/commissioning results verifying measured airflow rates meet design and interface with alarm system
boolean | 95616e4e-6678-5ec5-8487-7c171d05d52e |  | tickbox | As built documentation; equipment schedules and make of systems, operation and maintenance manuals
checkpoint-status |  |  | checkpoint | Application for compliance schedule (AC2102)
checkpoint-status |  |  | checkpoint | Confirmation of performance standards for specified systems (AC2150)
checklist-sectioned |  |  | checklist | ITP - R - Services |  |  |  |  | Yes | ITP - R - Services | d1f9dec1-b475-4092-9c02-aed259466dd7
checkpoint-group |  |  | section | Residential Apartment/Townhouse Unit
checkpoint-status |  |  | checkpoint | PASS to confirm work has started.
checkpoint-status |  |  | checkpoint | PASS to confirm expectations have been set for all contractors.
checkpoint-status |  |  | checkpoint | All subcontractor QA uploaded, attached, and meets ITP requirements.
checkpoint-status |  |  | checkpoint | Fire - Alarm, Hydrant & Sprinkler completed and acceptable. PS3 and As Builts supplied.
checkpoint-status |  |  | checkpoint | Nurse Call, Security, Data and Communications completed and acceptable. PS3 and As Builts supplied.
checkpoint-status |  |  | checkpoint | Hydraulic completed and acceptable. PS3 and As Builts supplied.
checkpoint-status |  |  | checkpoint | Electrical completed and acceptable. PS3 and As Builts supplied.
checkpoint-status |  |  | checkpoint | Mechanical completed and acceptable. PS3 and As Builts supplied.
checkpoint-status |  |  | checkpoint | Council inspection completed and approved
button | 1e7677ed-aa2a-5136-9506-11fe319d77d4 |  | button | Note remedial work needed | None, Minor, Major
holdpoint |  |  | signoff | Raise remedial as required.
checkpoint-group |  |  | section | Common, Recreational & Service Areas
checkpoint-status |  |  | checkpoint | PASS to confirm work has started.
checkpoint-status |  |  | checkpoint | PASS to confirm expectations have been set for all contractors.
checkpoint-status |  |  | checkpoint | All subcontractor QA uploaded, attached, and meets ITP requirements.
checkpoint-status |  |  | checkpoint | Specified Systems - Hydrant, Fire Alarms, Sprinklers completed and acceptable. PS3 and As Builts supplied.
checkpoint-status |  |  | checkpoint | Specified Systems - Alarms, Manual/Automatic completed and acceptable. PS3 and As Builts supplied.
checkpoint-status |  |  | checkpoint | Specified Systems - Gas Detection completed and acceptable. PS3 and As Builts supplied.
checkpoint-status |  |  | checkpoint | Specified Systems - Nurse Call completed and acceptable. PS3 and As Builts supplied.
checkpoint-status |  |  | checkpoint | Specified Systems - Access Controlled Doors completed and acceptable. PS3 and As Builts supplied.
checkpoint-status |  |  | checkpoint | Specified Systems - Interfaced Fire/Smoke Doors/Windows/Security completed and acceptable. PS3 and As Builts supplied.
checkpoint-status |  |  | checkpoint | Specified Systems - Hydraulic completed and acceptable. PS3 and As Builts supplied.
checkpoint-status |  |  | checkpoint | Specified Systems - Lifts completed and acceptable. PS3 and As Builts supplied.
checkpoint-status |  |  | checkpoint | Specified Systems - Mechanical, fresh air and duct extract system completed and acceptable. PS3 and As Builts supplied.
checkpoint-status |  |  | checkpoint | Specified Systems - Mechanical, kitchen extract + air conditioning system completed and acceptable. PS3 and As Builts supplied.
checkpoint-status |  |  | checkpoint | Specified Systems - Smoke Curtains completed and acceptable. PS3 and As Builts supplied.
checkpoint-status |  |  | checkpoint | Specified Systems - Essential Power Supply completed and acceptable. PS3 and As Builts supplied.
checkpoint-status |  |  | checkpoint | Specified Systems - Emergency Signage + Exits & Emergency Lighting completed and acceptable. PS3 and As Builts supplied.
checkpoint-status |  |  | checkpoint | Swimming Pool - Plant completed and acceptable. PS3 and As Builts supplied.
checkpoint-status |  |  | checkpoint | Fire Engineer inspection completed and approved
button | 68c22b5d-8bc8-54e5-b9c1-4264b4ad5f71 |  | button | Note remedial work needed | None, Minor, Major
checkpoint-status |  |  | checkpoint | Electrical Engineer inspection completed and approved
button | a4d0d33d-7c3b-5097-9e5e-7af075a54126 |  | button | Note remedial work needed | None, Minor, Major
checkpoint-status |  |  | checkpoint | Mechanical / Hydraulic Engineer inspection completed and approved
button | 281bd3a6-4a89-5986-815a-0f25e853b7f2 |  | button | Note remedial work needed | None, Minor, Major
holdpoint |  |  | signoff | Raise remedial as required.
checkpoint-status |  |  | checkpoint | Council inspection completed and approved
button | b381447c-0174-5985-bb0b-1c1990697ccb |  | button | Note remedial work needed | None, Minor, Major
holdpoint |  |  | signoff | Raise remedial as required.
checklist-flat |  |  | checklist | FC - R - Anchor Points - Intermediate, Corner and End Plate Installation |  |  |  |  | Yes | FC - R - Anchor Points - Intermediate, Corner and End Plate Installation | d2692477-8327-48e8-ab08-f110a0a4bb90
checkpoint-status |  |  | checkpoint | Relevant inspections completed and attached and any observations recorded and closed out
checkpoint-status |  |  | checkpoint | Trades QA received, attached, reviewed and approved
holdpoint |  |  | signoff | Raise remedial / RequeFC Signoff
checkpoint-status |  |  | checkpoint | Intermediate, Corner and End Plate installation completed and acceptable
checklist-sectioned |  |  | checklist | Site Visit Report: |  |  |  |  | Yes | I - C - Site Visit Report | d27835c5-4ba3-4708-9bf5-19cf5b7ba73f
checkpoint-group |  |  | section | Site Visit Details
checkpoint-no-status |  |  | checkpoint | Site Details
text | eef90947-a808-5b3b-921c-c554531d8f39 |  | textbox | Area of site visited:
text | 2e4ea556-b448-5685-af5d-8e39553b8d24 |  | textbox | Work element monitored / purpose of visit:
text | 2a1a26dc-a988-519e-a51c-e04e4337e5a9 |  | textbox | Date of site visit:
text | ff9f5707-1411-54ef-92bd-5acf4c600ec8 |  | textbox | Time on site (include start and end times):
text | 671745d2-baea-5f78-9fe3-b960ec8fe2a0 |  | textbox | Weather conditions:
text | ddfeb43c-2d02-53bd-846a-70dde90a1b74 |  | textbox | Report prepared by:
text | 44ea4d65-aeae-5891-b8c3-3876149d3ed5 |  | textbox | Additional personnel accompanying:
checkpoint-status |  |  | checkpoint | Consented drawings have been followed
text | 2fd51bcd-e7d1-51d6-889e-c5f144e0e35d |  | textbox | Building Consent Number:
text | a793ba95-2d75-5370-a07a-405deec33d83 |  | textbox | Drawing & Revision Number(s):
checkpoint-status |  |  | checkpoint | Health and Safety acceptable
checkpoint-group |  |  | section | Site Report Summary/Closeout
checkpoint-status |  |  | checkpoint | Works accepted and may proceed
label | 921a8c4a-4393-5ecb-a3b3-8f5e48371bf7 |  | note | Select Pass if works accepted or Fail if reinspection required to defective elements
boolean | d7402863-0c91-5eda-a5e1-f35db284a56a |  | tickbox | Report attached or remedials summarised below
text | 2395324e-b791-5c54-9575-cb99a47c1ecc |  | textbox | Remedial(s)
holdpoint |  |  | signoff | Request Signoff
checklist-flat |  |  | checklist | FC - R - Symonite Alucobond Cladding System |  |  |  |  | Yes | FC - R - Symonite Alucobond Cladding System | d43f6df4-35c1-4a37-ba5e-7a01c9eb61f0
checkpoint-status |  |  | checkpoint | Relevant inspections completed and attached and any observations recorded and closed out
checkpoint-status |  |  | checkpoint | Trades QA received, attached, reviewed and approved
holdpoint |  |  | signoff | Raise remedial / RequeFC Signoff
checkpoint-status |  |  | checkpoint | Exterior Tiling works completed and acceptable
checklist-flat |  |  | checklist | Retaining Walls Consent Checklist: |  |  |  |  | Yes | Add Retaining Walls Consent Checklist | d6317bf9-0c61-405f-b5dc-3db6f637061f
checkpoint-status |  |  | checkpoint | Producer statement construction review (PS4) excavation near boundary
holdpoint |  |  | signoff | Request Signoff
checkpoint-status |  |  | checkpoint | Producer statement construction review (PS4) geotechnical
holdpoint |  |  | signoff | Request Signoff
checkpoint-status |  |  | checkpoint | Producer statement construction review (PS4) compaction of Hard-fill
holdpoint |  |  | signoff | Request Signoff
checkpoint-status |  |  | checkpoint | Producer statement construction review (PS4) ground anchors
holdpoint |  |  | signoff | Request Signoff
checkpoint-status |  |  | checkpoint | Producer statement construction review (PS4) engineers’ observation
holdpoint |  |  | signoff | Request Signoff
checkpoint-status |  |  | checkpoint | Producer statement construction (PS3) waterproofing membrane
holdpoint |  |  | signoff | Request Signoff
checkpoint-status |  |  | checkpoint | Product warranty – waterproof membrane
holdpoint |  |  | signoff | Request Signoff
checkpoint-status |  |  | checkpoint | Producer statement construction (PS3) sub-soil drains
holdpoint |  |  | signoff | Request Signoff
checkpoint-status |  |  | checkpoint | Producer statement construction review (PS4) type A or B Masonry
holdpoint |  |  | signoff | Request Signoff
checkpoint-status |  |  | checkpoint | Producer statement construction (PS3) sprayed concrete walls
holdpoint |  |  | signoff | Request Signoff
checkpoint-status |  |  | checkpoint | Producer statement construction review (PS4) sprayed concrete walls
holdpoint |  |  | signoff | Request Signoff
checkpoint-status |  |  | checkpoint | Producer statement construction (PS3) balustrades
holdpoint |  |  | signoff | Request Signoff
checkpoint-status |  |  | checkpoint | Producer statement construction (PS3) – Plaster system applicator
holdpoint |  |  | signoff | Request Signoff
checkpoint-status |  |  | checkpoint | Product warranty – plaster system
holdpoint |  |  | signoff | Request Signoff
checkpoint-status |  |  | checkpoint | Any additional documents required
holdpoint |  |  | signoff | Request Signoff
checkpoint-status |  |  | checkpoint | All documents received, reviewed, attached and approved
checkpoint-status |  |  | checkpoint | Code Compliance Certificate issued, approved and attached
checklist-flat |  |  | checklist | ST - R - Precast Edge Beams Installation |  |  |  |  | Yes | ST - R - Precast Edge Beams Installation | d6b3d6db-491c-43b6-aefa-c9f3b79d9dcb
checkpoint-status |  |  | checkpoint | Relevant inspections completed and attached and any observations recorded and closed out
checkpoint-status |  |  | checkpoint | Trades QA received, attached, reviewed and approved
holdpoint |  |  | signoff | Raise remedial / Request Signoff
checkpoint-status |  |  | checkpoint | Precast Edge Beams Installation completed and acceptable
checklist-flat |  |  | checklist | ST - R - Monier Tiled Roof Installation |  |  |  |  | Yes | ST - R - Monier Tiled Roof Installation | d70bc659-7457-4c8e-821c-15dbac50cca2
checkpoint-status |  |  | checkpoint | PASS to confirm work has started.
checkpoint-status |  |  | checkpoint | PASS to confirm expectations have been set for all contractors.
checkpoint-status |  |  | checkpoint | Monier Installation Guide Confirmed with Contractor
checkpoint-status |  |  | checkpoint | Subcontractor QA completed and passed
checkpoint-status |  |  | checkpoint | Fall Arrest Anchor Point Fixings in place
checkpoint-status |  |  | checkpoint | Producer Statement Construction (PS3) received and attached for installation of roof abseil and/or fall arrest system
checkpoint-status |  |  | checkpoint | Battens - jointing and fixing.
checkpoint-status |  |  | checkpoint | Sarking/Underlay
checkpoint-status |  |  | checkpoint | Tiles Laid and Secured
checkpoint-status |  |  | checkpoint | Hip and Ridge Tile Bedding and Pointing
checkpoint-status |  |  | checkpoint | Gable ends / Barge Boards - Finish
checkpoint-status |  |  | checkpoint | Fire Wall/Internal Separating Walls
checkpoint-status |  |  | checkpoint | Fire Consultant inspection completed and approved
checkpoint-status |  |  | checkpoint | Council inspection completed and approved
text | efe2a79d-9811-5f48-a0c4-5adccbf38246 |  | textbox | Note remedial work needed
holdpoint |  |  | signoff | Raise remedial as required.
checklist-flat |  |  | checklist | Mill Cert: |  |  |  |  | Yes | Add Mill Certificate Checklist | d77fceff-ecc1-4db0-912a-6d133b2a9d8f
checkpoint-status |  |  | checkpoint | Mill certificates checked, accurate and attached
holdpoint |  |  | signoff | Raise Remedial/Request Signoff
checklist-flat |  |  | checklist | C - R - Manhole Installation |  |  |  |  | Yes | C - R - Manhole Installation | d784d4a7-cb21-49de-8084-3c32d1d130c4
checkpoint-status |  |  | checkpoint | Relevant inspections completed and attached and any observations recorded and closed out
checkpoint-status |  |  | checkpoint | Trades QA received, attached, reviewed and approved
holdpoint |  |  | signoff | Raise remedial / Request Signoff
checkpoint-status |  |  | checkpoint | Manhole Installation completed as per the specifications
checklist-flat |  |  | checklist | FC - R - Lintels |  |  |  |  | Yes | FC - R - Lintels | d867b424-4fe0-4569-8d52-30a67289a934
checkpoint-status |  |  | checkpoint | Relevant inspections completed and attached and any observations recorded and closed out
checkpoint-status |  |  | checkpoint | Trades QA received, attached, reviewed and approved
holdpoint |  |  | signoff | Raise remedial / RequeFC Signoff
checkpoint-status |  |  | checkpoint | Lintels completed and acceptable
checklist-flat |  |  | checklist | ST - R - Intumescent Painting |  |  |  |  | Yes | ST - R - Intumescent Painting | d8b0015a-3b44-4253-a015-fce0b53d46b0
checkpoint-status |  |  | checkpoint | Relevant inspections completed and attached and any observations recorded and closed out
checkpoint-status |  |  | checkpoint | Trades QA received, attached, reviewed and approved
holdpoint |  |  | signoff | Raise remedial / Request Signoff
checkpoint-status |  |  | checkpoint | Intumescent Painting completed and acceptable
checklist-flat |  |  | checklist | ST - R - Double T Installation |  |  |  |  | Yes | ST - R - Double T Installation | dd06795a-f59d-4fcf-b3e8-d9bc194def12
checkpoint-status |  |  | checkpoint | PASS to confirm work has started.
checkpoint-status |  |  | checkpoint | Inspected on arrival & damage free
checkpoint-status |  |  | checkpoint | Installed in correct location
checkpoint-status |  |  | checkpoint | Shoreload completed
checkpoint-status |  |  | checkpoint | Double T install complete and acceptable (checked location and level)
holdpoint |  |  | signoff | Raise remedial as required.
checkpoint-status |  |  | checkpoint | Confirm CANs implemented as directed, including external sign off as required. (n/a response if blank above)
text | 2671c3b1-44ce-5e0f-a902-9eec59874904 |  | textbox | Record details of Consultant Advice Notices issued relating to this work (CAN Ref numbers and Consultant)
checklist-flat |  |  | checklist | ST - R - Precast Flat Slab Installation |  |  |  |  | Yes | ST - R - Precast Flat Slab Installation | dd917853-01f9-4580-bb3d-b246d856c0f2
checkpoint-status |  |  | checkpoint | Relevant inspections completed and attached and any observations recorded and closed out
checkpoint-status |  |  | checkpoint | Trades QA received, attached, reviewed and approved
holdpoint |  |  | signoff | Raise remedial / Request Signoff
checkpoint-status |  |  | checkpoint | Precast Flat Slab Installation completed and acceptable
checklist-flat |  |  | checklist | ITP - R - Fitout (per unit) |  |  |  |  | Yes | ITP - R - Fitout (per unit) | e85c0b2e-c6bb-4be9-b41f-87128a9d8104
checkpoint-status |  |  | checkpoint | PASS to confirm work has started.
checkpoint-status |  |  | checkpoint | Bathroom completed and signed off.
checkpoint-status |  |  | checkpoint | Open living room area completed and signed off.
checkpoint-status |  |  | checkpoint | Kitchen area completed and signed off.
checkpoint-status |  |  | checkpoint | Toilet completed and signed off.
checkpoint-status |  |  | checkpoint | Bedroom 1 (1st clockwise from front door) completed and signed off.
checkpoint-status |  |  | checkpoint | Bedroom 2 (2nd clockwise from front door) completed and signed off.
checkpoint-status |  |  | checkpoint | Bedroom 3 (3rd clockwise from front door) completed and signed off.
checkpoint-status |  |  | checkpoint | Walk in/through wardrobe area completed and signed off.
checkpoint-status |  |  | checkpoint | Hall (and closets) completed and signed off.
checkpoint-status |  |  | checkpoint | Laundry area completed and signed off.
checkpoint-status |  |  | checkpoint | Garage completed and signed off.
checkpoint-status |  |  | checkpoint | Cleanliness and general items completed and signed off.
checkpoint-status |  |  | checkpoint | External and Hardscape completed and signed off.
checkpoint-status |  |  | checkpoint | Client extras / other unit specific items completed and signed off.
checkpoint-status |  |  | checkpoint | Upload Related Ryman Fitout quality inspection record (QT-012)
checklist-flat |  |  | checklist | F - R - Piling |  |  |  |  | Yes | F - R - Piling | e8a1a08a-440e-4657-8fef-e595ae60c75a
checkpoint-status |  |  | checkpoint | PASS to confirm work has started.
checkpoint-status |  |  | checkpoint | PASS to confirm expectations have been set for all contractors.
checkpoint-status |  |  | checkpoint | Subcontractor piling card reviewed and meets requirements
checkpoint-status |  |  | checkpoint | Piles set out, surveyed, and marked.
checkpoint-status |  |  | checkpoint | Site condition acceptable for piling rig
checkpoint-status |  |  | checkpoint | Piles meet set out, heights, and correct within tolerances.
checkpoint-status |  |  | checkpoint | All piling cards received, filed, and meet requirements.
checkpoint-status |  |  | checkpoint | Engineer inspection completed and approved
button | 2ac3003e-a455-5f29-a08d-900eefc98b8a |  | button | Note remedial work needed | None, Minor, Major
holdpoint |  |  | signoff | Raise remedial as required.
checkpoint-status |  |  | checkpoint | Council inspection completed and approved
button | 2b0aff52-52d3-585e-88e8-f9b1f6ba0053 |  | button | Note remedial work needed | None, Minor, Major
holdpoint |  |  | signoff | Raise remedial as required.
checkpoint-status |  |  | checkpoint | Confirm CANs implemented as directed, including external sign off as required. (n/a response if blank above)
text | 26237c2d-c144-5e8a-a147-0334ee7ed05d |  | textbox | Record details of Consultant Advice Notices issued relating to this work (CAN Ref numbers and Consultant)
checklist-flat |  |  | checklist | FC - R - Air conditioning |  |  |  |  | Yes | FC - R - Air conditioning | e8f0ed56-80e0-4711-aeed-255812b918bf
checkpoint-status |  |  | checkpoint | Relevant inspections completed and attached and any observations recorded and closed out
checkpoint-status |  |  | checkpoint | Trades QA received, attached, reviewed and approved
holdpoint |  |  | signoff | Raise remedial / RequeFC Signoff
checkpoint-status |  |  | checkpoint | Exterior Tiling works completed and acceptable
checklist-flat |  |  | checklist | ST - R - Precast Shell Beam Lintel Installation |  |  |  |  | Yes | ST - R - Precast Shell Beam Lintel Installation | ee00716e-1702-4749-914f-0c8e2ccffb6e
checkpoint-status |  |  | checkpoint | Relevant inspections completed and attached and any observations recorded and closed out
checkpoint-status |  |  | checkpoint | Trades QA received, attached, reviewed and approved
holdpoint |  |  | signoff | Raise remedial / Request Signoff
checkpoint-status |  |  | checkpoint | Precast Shell Beam Lintel Installation completed and acceptable
checklist-flat |  |  | checklist | POST - R - Grab Rail Load Testing (per stage) |  |  |  |  | Yes | POST - R - Grab Rail Load Testing (per stage) | f0f93079-8bb8-4d50-97d5-8e4ea11d19cc
checkpoint-status |  |  | checkpoint | PASS to confirm work has started.
checkpoint-status |  |  | checkpoint | PASS to confirm expectations have been set for all contractors.
checkpoint-status |  |  | checkpoint | Load testing to NZS 4121:2001 completed and passed. Test results received and confirmed.
text | c5a7cec4-0b3e-565a-9f96-32e5e399b404 |  | textbox | Record quantity tested
text | a5390a60-116b-5f19-ac5e-99b4c4498092 |  | textbox | Record sample size (%)
text | c89acae7-59fc-594d-aec7-c1400489fd63 |  | textbox | Record Apartment No's tested
text | 6feb41db-b3c5-5900-8798-13ac0534d966 |  | textbox | Record details of Consultant Advice Notices issued relating to this work (CAN Ref numbers and Consultant)
checkpoint-status |  |  | checkpoint | Confirm CANs implemented as directed, including external sign off as required. (n/a response if blank above)
checklist-flat |  |  | checklist | C - R - Service Trenches - Pulling Pits |  |  |  |  | Yes | C - R - Service Trenches - Pulling Pits | f7ff73a6-1ea8-4b93-9600-5817e514a479
checkpoint-status |  |  | checkpoint | Relevant inspections completed and attached and any observations recorded and closed out
checkpoint-status |  |  | checkpoint | Trades QA received, attached, reviewed and approved
holdpoint |  |  | signoff | Raise remedial / Request Signoff
checkpoint-status |  |  | checkpoint | Pulling Pits trench works completed as per the specifications
checklist-flat |  |  | checklist | ITP - R - Hardscaping (per area/location) |  |  |  |  | Yes | ITP - R - Hardscaping (per area/location) | f82bada5-dfc5-47e7-ab73-7eb51c08238c
checkpoint-status |  |  | checkpoint | All subcontractor QA uploaded, attached, and meets ITP requirements.
checkpoint-status |  |  | checkpoint | PASS to confirm work has started.
checkpoint-status |  |  | checkpoint | PASS to confirm expectations have been set for all contractors.
checkpoint-status |  |  | checkpoint | Photograph the drawing number and revision of the drawing being implemented.
checkpoint-status |  |  | checkpoint | Street Lighting - locations.
checkpoint-status |  |  | checkpoint | Bollard Lighting - locations.
checkpoint-status |  |  | checkpoint | Letterbox - locations.
checkpoint-status |  |  | checkpoint | Letterbox - materials and colour.
checkpoint-status |  |  | checkpoint | EV charger - location/s.
checkpoint-status |  |  | checkpoint | Main footpath/s - material and finish.
checkpoint-status |  |  | checkpoint | Main footpath/s - Pipework ducting installed prior to pour
checkpoint-status |  |  | checkpoint | Townhouse footpath/s - material and finish.
checkpoint-status |  |  | checkpoint | Main footpath/s - layouts and gradients.
checkpoint-status |  |  | checkpoint | Townhouse footpath/s - layouts and gradients.
checkpoint-status |  |  | checkpoint | Townhouse footpath/s - Pipework ducting installed prior to pour
checkpoint-status |  |  | checkpoint | All pathways - edging.
checkpoint-status |  |  | checkpoint | Raised pedestrian crossing/s - material and finish.
checkpoint-status |  |  | checkpoint | Flush pedestrian crossing/s - material and finish.
checkpoint-status |  |  | checkpoint | Paved area/s - materials, pattern, and edging.
checkpoint-status |  |  | checkpoint | Driveways - materials and finish.
checkpoint-status |  |  | checkpoint | Driveways - Pipework ducting installed prior to pour
checkpoint-status |  |  | checkpoint | Brick wall - materials and finish.
checkpoint-status |  |  | checkpoint | Brick wall - pipework ducting installed
checkpoint-status |  |  | checkpoint | Aluminium fencing/rails/hand rails installed - materials and finish.
button | da3b1f5f-755b-5994-80fd-e1f8dd105b14 |  | button | Note remedial work needed | None, Minor, Major
holdpoint |  |  | signoff | Raise remedial as required.
checklist-flat |  |  | checklist | FC - R - Brick Works |  |  |  |  | Yes | FC - R - Brick Works | f8792499-2287-442b-9cb0-2df470e7f335
checkpoint-status |  |  | checkpoint | Relevant inspections completed and attached and any observations recorded and closed out
checkpoint-status |  |  | checkpoint | Trades QA received, attached, reviewed and approved
holdpoint |  |  | signoff | Raise remedial / RequeFC Signoff
checkpoint-status |  |  | checkpoint | Brick works completed and acceptable
checklist-flat |  |  | checklist | CST - R - Civil Consent |  |  |  |  | Yes | CST - R - Civil Consent | fa02b5cb-099e-4bf9-b36d-03f4021f0221
checkpoint-status |  |  | checkpoint | Title Recorded
checkpoint-status |  |  | checkpoint | Final Inspection Passed
checkpoint-status |  |  | checkpoint | Summary sheet - site inspection records
checkpoint-status |  |  | checkpoint | Summary sheet - LBP Records
checkpoint-status |  |  | checkpoint | Drainage
boolean | 477a6a2c-8a81-5c1b-ba25-7e041ae7be56 |  | tickbox | Producer Statement Construction(PS3): sub-soil drains
boolean | a2803d4f-587c-504b-bd33-836bf5ff3279 |  | tickbox | Producer Statement Construction(PS3): drainage
boolean | d22af151-6160-5e4f-9d5a-8644ac005e18 |  | tickbox | Drainage as built plan
boolean | 96e52eb7-ed8b-553b-b777-7db519bc9001 |  | tickbox | Producer Statement Construction(PS3): Stormwater Management
boolean | aa5070d2-2fca-5681-83a7-061b2f7be5c7 |  | tickbox | Producer Statement Review(PS4): Stormwater management approved by council Engineer
boolean | abf8556f-b113-5ed0-8001-ddacaf7670c0 |  | tickbox | Operations and Maintenance manual for stormwater management systems
boolean | 19273dac-110e-5e49-9f12-6bc214956e1d |  | tickbox | Backflow test Certificate | Yes,No,N/A
checkpoint-status |  |  | checkpoint | Drainage Pump Systems
boolean | de280bc9-7387-5893-b71a-6ba6c3d3dd9f |  | tickbox | Producer Statement Construction(PS3): installation of drainage pump system
boolean | 9e8d696a-7f95-56b4-a8bf-31119150b425 |  | tickbox | Manufacturer's warranty for pump system
boolean | 79d2bd33-c5f3-5298-8e37-bedb18644969 |  | tickbox | Maintenance agreement for pump system
checkpoint-status |  |  | checkpoint | On-Site wastewater Systems
boolean | cadc2432-20ee-5376-8cb2-c8eae3779252 |  | tickbox | Producer Statement Construction(PS3): wastewater treatment and disposal system
boolean | 9df6f913-9b8f-5a02-8c19-12de431d388c |  | tickbox | Plan showing location of treatment and disposal of systems
boolean | adebc67c-e67e-57ae-9c64-4d7c7dde03a5 |  | tickbox | Producer Statement Review(PS4): System of onsite treatment and disposal of wastewater
boolean | 40655520-2097-51f3-a2a7-735443935356 |  | tickbox | Maintenance agreement for on-site wastewater treatment and disposal system
checkpoint-status |  |  | checkpoint | Development Engineering
boolean | 511f6819-31e8-54a1-b178-d1b9387e9f85 |  | tickbox | Written approval of works completed within 2m of public waste water drainage
boolean | 10894972-afc4-5d97-a286-4abbfce4e06d |  | tickbox | Engineering Approval Completion Certificate for ENG
checkpoint-status |  |  | checkpoint | Watercare Services/Viola Approval
boolean | 1b574627-9388-5703-b013-504761d06978 |  | tickbox | Certificate of connection for both incoming and outgoing water to the public system
boolean | bab6f167-a784-50f2-8e20-97ef4b06266b |  | tickbox | Written approval of completed works
checklist-flat |  |  | checklist | Punch Windows Frames (unglazed) |  |  |  |  | Yes | FC - R - Punch Windows Frames (unglazed) | fa6ae23a-af7f-4695-899c-805d55f8eb7b
checkpoint-no-status |  |  | checkpoint | Window # / Elevation / Level
text | e871b46a-eac4-535c-ac19-ae064871b31d |  | textbox | Window # / Elevation / Level
checkpoint-status |  |  | checkpoint | Installation (By others) completed as per detail Y/N
checkpoint-status |  |  | checkpoint | Check the joinery is free from damage
checkpoint-status |  |  | checkpoint | All glazing beads attached to Frame PHOTO REQUIRED
checkpoint-status |  |  | checkpoint | Check Frame number PHOTO REQUIRED
checkpoint-status |  |  | checkpoint | Inspection of Backing rubber - no damage and continuous around perimeter
checkpoint-status |  |  | checkpoint | Glazing Blocks inserted correctly PHOTO REQUIRED
checkpoint-status |  |  | checkpoint | Correct Glass units installed (Glass sticker) PHOTO REQUIRED
checkpoint-status |  |  | checkpoint | Glazing Beads fitted correctly PHOTO REQUIRED
checkpoint-status |  |  | checkpoint | Correct Wedge Rubber installed and rubbered off as per WGANZ guidelines
checkpoint-status |  |  | checkpoint | Glass Stickers removed
checkpoint-status |  |  | checkpoint | Trade Clean
checkpoint-status |  |  | checkpoint | Final Inspection PHOTO REQUIRED
checkpoint-status |  |  | checkpoint | Glazing complete for handover to Ryman Healthcare
holdpoint |  |  | signoff | Raise Remedial
checklist-flat |  |  | checklist | FC - R - Balconies |  |  |  |  | Yes | FC - R - Balconies | fc00130e-e464-4d7c-8234-35c929010f0c
checkpoint-status |  |  | checkpoint | Waterproofing and flashing checked and acceptable
checkpoint-status |  |  | checkpoint | All screed to nib and deck falls checked and accurate
checkpoint-status |  |  | checkpoint | Soffit Checked and accurate
checkpoint-status |  |  | checkpoint | Flood test completed and acceptable
checkpoint-status |  |  | checkpoint | Installation of deck tiles completed and acceptable
checkpoint-status |  |  | checkpoint | All works on balcony are completed to required specification.
checklist-sectioned |  |  | checklist | Constructor Audit - Structural Superstructure - |  |  |  |  | Yes | Add Constructor Audit (Auckland Council Assessment) - Structural Superstructure Checklist (V4) | fc722d17-408f-4fa6-bb73-432a300d3b5a
checkpoint-group |  |  | section | Superstructure Assessment - Details / Drawings / Documentation
checkpoint-status |  |  | checkpoint | Clearly identify area/element covered in this assessment (Pass once detailed below)
text | 1d15eb54-cc31-49de-a834-a0b34903f909 |  | textbox | Date of assessment (format - dd/mm/yyyy)
text | 0d5f9bcd-d449-42c6-ba7d-36d5f20f95e2 |  | textbox | Detailed breakdown of element(s) including location and grid references relating to this audit
label | a7d0f8c8-e001-4a53-8ee4-35b11f3b30e2 |  | note | Add descripton for what work was carried out on the element. Inspector cannot tell if the beam was erected, coated, welded etc
boolean | e5bd75b6-ba61-40b2-bd85-82573c3b9fc3 |  | tickbox | Attach marked up plan detailing element(s), location and grid references relating to this assessment
checkpoint-status |  |  | checkpoint | Description of work being undertaken (PASS once all detailed below are entered)
button | 32765559-2b61-4a4b-acda-383f53aa3c46 |  | button | Does the work being undertaken comply with the issued building consent or approved minor variations or amendments | Yes, No
label | 8e0f195b-ffaf-41e3-9acc-e54bc51fa52b |  | note | If "NO" what are the discrepancies? clearly detail below
text | 11212934-4b67-4568-9579-07ff1fc7ed53 |  | textbox | Latest building consent number, stage and amendments (if applicable)
text | 0c164971-c09c-414d-81ac-436935bac688 |  | textbox | Relevant drawings & revision numbers
boolean | 15b993e5-3efe-4063-95f2-83879222b882 |  | tickbox | Attach all relevant drawings with revision numbers clearly detailed
button | 122a30e0-0bbe-472b-86ba-375abade838f |  | button | Construction drawing revisions match consented drawing revisions | Yes, No
label | 049711f2-62d2-4d7a-8601-41b554ebe185 |  | note | If "NO" what are the discrepancies? (comment below and attach evidence of discrepancies)
button | 8234ff17-121d-4007-a8e9-3aba8f9f3fcb |  | button | Does the installation of this building element compromise any previously assessed/inspected building elements? | Yes, No
label | a4141cf2-6795-450c-8ecd-7b702abd0400 |  | note | Select "NO" if this has been considered & does not compromise any previously assessed/inspected building elements (attach any relevant supporting evidence below)
label | 770d7156-8af4-4dcd-9ebd-df41853f0f53 |  | note | If "YES" explain below (what is compromised, how it it is compromised & how this will be mitigated/managed)
checkpoint-status |  |  | checkpoint | Select "PASS" and progress if all above items have been considered and sufficient supporting documentation attached
checkpoint-group |  |  | section | Structural Superstructure Assessment - Council / Consultant Summary
checkpoint-status |  |  | checkpoint | Structural superstructure assessment details (Pass once inputted below)
text | 51feebe6-1f3a-4efd-995a-06895dec848c |  | textbox | Describe progress of construction since last audit
button | f5d9061a-a15b-41cf-929a-b69b62eb7251 |  | button | NEW BC AMENDMENTS - has there been any requirement for a new amendment since the last council audit/inspection | Yes, No
text | b5cd2cbe-2306-468a-a3cf-83372f34261d |  | textbox | If yes - detail amendment here including status
button | 533ec2fa-de3d-471c-aa48-817ce88c7b4c |  | button | APPROVED BC AMENDMENTS - have any previously open AMENDMENTS been responded to by Auckland Council since the last audit/inspection | Yes, No, N/A
text | 47c8c76d-42b0-41e5-af3c-f8f18ebd579f |  | textbox | If yes - detail here and ensure latest Building Consent (including amendment) is uploaded into Conqa
button | a37babf9-02e1-4f48-8483-6faeb152ccab |  | button | WIP AMENDMENTS - are there any AMENDMENTS which will maintain a "Work in Progress" status for this audit | Yes, No, N/A
text | 6e7ebbd5-b696-43b0-b228-92a265563165 |  | textbox | If yes - detail amendment here and provide an update on the status
button | d9a509fb-0333-4176-bdb5-939b2603993d |  | button | NEW MINOR VARIATIONS - has there been any requirement for a new minor variation since the last council audit/inspection | Yes, No
text | 11147a05-6b45-4196-87bd-2e3220a127b2 |  | textbox | If yes - detail here including status
button | 63dcbb3f-1b77-429b-b608-d4f7ccd5e33d |  | button | APPROVED MINOR VARIATIONS - have any previously open minor variations been responded to by Auckland Council since the last audit/inspection | Yes, No, N/A
text | 3efd929d-6e4e-461d-8548-e4251b57be80 |  | textbox | If yes - detail here and ensure latest status (including approval) is uploaded into Conqa
button | 3848ecf4-cede-44a7-93a5-39ecf184cd26 |  | button | WIP MINOR VARIATIONS - are there any minor variations which will maintain a "Work in Progress" status for this audit | Yes, No, N/A
text | 60143860-e136-4d57-b86e-c20849af86e8 |  | textbox | If yes - detail variation here and provide an update on the status
checkpoint-status |  |  | checkpoint | PREVIOUS COUNCIL AUDITS/ INSPECTIONS - Any previous council audit / inspection issues (fails / anomalies) relating to this BC have been addressed & closed out
label | 3f7bc8bd-ce72-403e-b5cb-ae5dcbaa929c |  | note | "Pass" if there are no outstanding issues (fails / anomalies) from previous council audits/inspections relating to this Building Consent
label | 77cf85bd-93e8-4b48-b7f9-e96d8060979e |  | note | "Fail" if outstanding issues (fails / anomalies) remain un actioned/closed from previous inspections / audits and provide context
label | d8ac2897-19ea-47a2-b62f-90092fcbd92e |  | note | Prior to selecting "Pass" and confirming there are no outstanding fails / anomalies, ensure these have been appropriately closed out and the appropriate evidence attached HERE & in the appropriate audit/inspection
checkpoint-status |  |  | checkpoint | Engineer / Consultant Inspection Summary & Observation Closeout
button | c87f05cf-3e31-472c-a6a6-563a666da957 |  | button | Are the relevant engineers / consultants attending site & achieving the correct level of monitoring | Yes, No, N/A
text | affd552f-48aa-4108-9279-aab40a566cbb |  | textbox | List all engineers / consultants who have been to site since the last Council audit/inspection & describe all elements/work checked by the engineer
button | c6c52ae7-e9d6-41ad-b145-5e09568d767f |  | button | Viewed all engineers reports since last audit undertaken & have identified what elements and areas have been checked by the engineer | Yes, No
label | b9cc8a08-c313-4a29-a1ca-1efd15f3be02 |  | note | "Pass" ABOVE checkpoint if there are no outstanding engineers remedials/observations
label | 65ad8797-b5b3-40e5-9c66-4e640af08e49 |  | note | "Fail" ABOVE checkpoint if outstanding engineers remedials/observations remain unresolved and provide context
button | d8aac606-7c67-41dd-8728-44476dd15263 |  | button | NEW OBSERVATIONS/REMEDIALS - has there been any new engineer / consultant remedials/observations since the last council audit/inspection | Yes, No
text | cf264bae-a822-4862-b8d6-668fbeac3ddf |  | textbox | If yes - detail here including status
button | 3110f445-ee17-4a18-bc6a-ab408156c4de |  | button | APPROVED OBSERVATIONS/REMEDIALS - have any previously open remedial/observations been approved by the appropriate engineer / consultant since the last audit/inspection | Yes, No, N/A
text | d74bfb06-5e48-45e2-ab9b-23246d5c2c0c |  | textbox | If yes - detail here and ensure latest status (including approval) is uploaded into Conqa
button | 27077dff-248a-4f07-8e04-c5edf69771e8 |  | button | WIP OBSERVATIONS/REMEDIALS - are there any remedials/observations which will maintain a "Work in Progress" status for this audit | Yes, No, N/A
text | d7a2273f-2208-440e-86b4-3497786e0aeb |  | textbox | If yes - detail here and provide an update on the status
boolean | 8097a03b-bf6f-48df-8fe2-58f91d1b3ad8 |  | tickbox | All relevant consultant inspections completed since the last Auckland Council audit/inspection attached HERE including any corrective action undertaken with sufficient evidence of close out.
checkpoint-status |  |  | checkpoint | ANY OTHER THIRD PARTY CONSULTANTS - Described work / elements checked by others (third party)
text | 08f62631-5e6e-4f8b-ab29-eaea77f846a7 |  | textbox | If applicable, describe any action/remedial items still to be signed off by others
boolean | 84e9e7d9-895c-4135-b6f6-140fc0809752 |  | tickbox | Any relevant third party consultant inspections completed since the last Auckland Council audit/inspection attached HERE including any corrective action undertaken with sufficient evidence of close out.
label | 18d7de02-d06b-4d6a-93e4-d1ac04ce7ce1 |  | note | If required use this checkpoint to detail and other action/remedial items have been signed off or select "N/A" if there has been no requirement for a third party
checkpoint-group |  |  | section | Main Contractors & Trades QC/QA and supporting documentation
checkpoint-status |  |  | checkpoint | General Site Photos / As Builts
label | 011276ed-142c-40c3-9ab6-f4b69149e010 |  | note | Attach a minimum of 10 site photos giving an overview of the on site progress relating to this Building Consent since the last audit / inspection
label | 0fca93a7-f81f-4153-9558-c7e73247adee |  | note | Attach any relevant progressive as builts / mark ups
checkpoint-status |  |  | checkpoint | FORMWORK - trade / element applicable to this audit
label | 6ba1abeb-aaa8-4a7f-8878-cccd762d8a6d |  | note | "PASS" if this trade/element is applicable to this audit and complete the below progress overview along with attaching supporting QC/QA documentation and consideration for compliance requirements.
label | 73f7bec3-e074-46e7-804f-589d8ab4bf6f |  | note | "N/A" if this trade/element is not applicable to this audit, comment below as to whether the trade/element is N/A, yet to start or completed
text | 286afa27-7567-4444-b85d-f56f8d4e6100 |  | textbox | Overview of progress relating to this trade/element (Formwork) since last audit
label | ee3fab46-f5aa-4cbb-8896-d564e7907433 |  | note | ON SITE KEY CONSIDERATIONS - Design & specifications, setout, heights, stability/bracing, DPM / terminations
boolean | 0fac06a4-ab41-4fcc-83f9-d6ece508b300 |  | tickbox | Formwork - main contractor / trade supporting QC/QA documentation attached below with consideration for any compliance requirements
checkpoint-status |  |  | checkpoint | REINFORCING - trade / element applicable to this audit
label | 0c9cd040-ab41-4c37-823a-a535757aaf7a |  | note | "PASS" if this trade/element is applicable to this audit and complete the below progress overview along with attaching supporting QC/QA documentation and consideration for compliance requirements.
label | b5b7e31b-4c47-490e-a080-432026d76a07 |  | note | "N/A" if this trade/element is not applicable to this audit, comment below as to whether the trade/element is N/A, yet to start or completed
text | adb621c5-3e7f-4038-8cad-d8361197882b |  | textbox | Overview of progress relating to this trade/element (Reinforcing) since last audit
label | fdba52a0-2d12-4f26-abee-9474ef44f5f9 |  | note | ON SITE KEY CONSIDERATIONS - Design & specifications, detail sheets, reo mill certs, size, grade, laps, bends, cover, starters (size & location), cast in items
label | 50d133a3-d7f2-4dcc-b729-54f0bca64ded |  | note | COMPLIANCE CONSIDERATIONS - PS3, PS4, all reinforcing steel bars/ mesh mill certs or steel grade confirmation from supplier, all reinforcing steel fabricator detail sheets for cages/ bent rebar- must verify rebar sourced from accredited supplier
boolean | b6226eed-9cfd-4d5a-b0ba-72f5018efcde |  | tickbox | Reinforcing - main contractor / trade supporting QC/QA documentation attached below with consideration for any compliance requirements
checkpoint-status |  |  | checkpoint | CONCRETE PLACEMENT - trade / element applicable to this audit
label | 9f79b09b-a14e-41a7-a42c-0d5feaebd90e |  | note | "PASS" if this trade/element is applicable to this audit and complete the below progress overview along with attaching supporting QC/QA documentation and consideration for compliance requirements.
label | a1081352-a8b7-4979-9838-a5cafc8fc20a |  | note | "N/A" if this trade/element is not applicable to this audit, comment below as to whether the trade/element is N/A, yet to start or completed
text | da53f8a9-f77f-4e4f-bef9-f3a33dcce56c |  | textbox | Overview of progress relating to this trade/element (Concrete Placement) since last audit
label | 7b1885c1-bd00-40e6-a06e-40de4d927be4 |  | note | ON SITE KEY CONSIDERATIONS - Design & specifications, approval, mPa, slump tests, vibration, finish, curing, concrete batch certs confirming mPa and any additive
label | 2bd2de13-1c29-464e-be00-923a5c0cecbb |  | note | COMPLIANCE CONSIDERATIONS - PS3, PS4, concrete cylinder tests for previous month deliveries (7, 14 and/or 28 days as required)
boolean | eeeccbdb-b8a0-4993-a086-8811013cccfe |  | tickbox | Concrete Placement - main contractor / trade supporting QC/QA documentation attached below with consideration for any compliance requirements
checkpoint-status |  |  | checkpoint | BLOCKWORK INC REINFORCING - trade / element applicable to this audit
label | c653f758-0976-4c53-a293-df19c92bb71a |  | note | "PASS" if this trade/element is applicable to this audit and complete the below progress overview along with attaching supporting QC/QA documentation and consideration for compliance requirements.
label | 0e2c435a-6511-4d93-a3c1-a574eecab36b |  | note | "N/A" if this trade/element is not applicable to this audit, comment below as to whether the trade/element is N/A, yet to start or completed
text | 0bd03265-041b-406b-ad48-ab99bf28c7d5 |  | textbox | Overview of progress relating to this trade/element (Blockwork Inc Reinforcing) since last audit
label | b91c8982-812c-4488-838e-e0d624c0b2e8 |  | note | ON SITE KEY CONSIDERATIONS - Design & specifications, compliance method, masonry grade, size, setout, level and plumb, heights, wash outs, stretcher or stack bond, Mortar joint sizes (7-13mm), tooled to match proposed finish, bond beams, control joints, Approval, mPa, slump tests, vibration, finish, sealer, concrete batch certs confirming mPa and any additive
label | fc35e658-5f7d-446b-89f3-7390b6376135 |  | note | COMPLIANCE CONSIDERATIONS - PS3, PS4, all reinforcing steel bars/ mesh mill certs or steel grade confirmation from supplier, all reinforcing steel fabricator detail sheets for cages/ bent rebar- must verify rebar sourced from approved supplier, concrete cylinder tests for previous month deliveries (7, 14 and/or 28 days as required)
boolean | 9b60ce17-9c14-4731-85be-6f0b86c1203a |  | tickbox | Blockwork Inc Reinforcing - main contractor / trade supporting QC/QA documentation attached below with consideration for any compliance requirements
checkpoint-status |  |  | checkpoint | PRECAST MANUFACTURE - trade / element applicable to this audit
label | 9d73edab-8294-4300-a2f5-959ebd33768f |  | note | "PASS" if this trade/element is applicable to this audit and complete the below progress overview along with attaching supporting QC/QA documentation and consideration for compliance requirements.
label | fccf2bf3-5854-40cc-bfeb-6a7d87cf9aa2 |  | note | "N/A" if this trade/element is not applicable to this audit, comment below as to whether the trade/element is N/A, yet to start or completed
text | 09338bb9-ee99-498f-a2ac-902f4ec791d4 |  | textbox | Overview of progress relating to this trade/element (Precast Manufacture) since last audit
label | 3144008e-bd59-4d78-b7b9-b0a8d85dc044 |  | note | ON SITE KEY CONSIDERATIONS - Design & specifications, mPa, slump tests, vibration, finish, curing, concrete batch certs confirming mPa and any additive, detail sheets, reo mill certs, size, grade, laps, bends, cover, inserts / cast in items, starters (size & location)
label | 68d77fdc-168e-4822-a089-c50366dfb918 |  | note | COMPLIANCE CONSIDERATIONS - PS1, concrete test results (7, 14 and/or 28 days as required), mill certs & steel grade confirmation from accredited supplier, PS3, PS4
boolean | 377368e0-be2a-40a7-89bd-e2d810557ccc |  | tickbox | Precast Manufacture - main contractor / trade supporting QC/QA documentation attached below with consideration for any compliance requirements
checkpoint-status |  |  | checkpoint | PRECAST INSTALLATION - trade / element applicable to this audit
label | 8255afb7-4bee-4cb8-8d44-d7268d838b0f |  | note | "PASS" if this trade/element is applicable to this audit and complete the below progress overview along with attaching supporting QC/QA documentation and consideration for compliance requirements.
label | 64f131bf-1908-4586-94ba-8f54d0eb1417 |  | note | "N/A" if this trade/element is not applicable to this audit, comment below as to whether the trade/element is N/A, yet to start or completed
text | 411a845a-58d5-4603-8ef1-9f421314ccd8 |  | textbox | Overview of progress relating to this trade/element (Precast Installation) since last audit
label | 621fa5e4-4300-4f38-b7be-344839460a41 |  | note | ON SITE KEY CONSIDERATIONS - Design & specifications, setout, precast starters (size & length), seating, bracing/propping, alignment/plumb/level, joints/connections
boolean | 671c7d21-6e80-4aa0-8e29-6d286a810edd |  | tickbox | Precast Installation - main contractor / trade supporting QC/QA documentation attached below with consideration for any compliance requirements
checkpoint-status |  |  | checkpoint | Structural Grouting - trade / element applicable to this audit
label | 750c1595-7e32-4d35-8935-cfe92982a7a8 |  | note | "PASS" if this trade/element is applicable to this audit and complete the below progress overview along with attaching supporting QC/QA documentation and consideration for compliance requirements.
label | 0a0259d6-09f4-4668-b4ea-02ad7dea8967 |  | note | "N/A" if this trade/element is not applicable to this audit, comment below as to whether the trade/element is N/A, yet to start or completed
text | ada2c96e-6a79-4f4a-b61a-c73ececf5a89 |  | textbox | Overview of progress relating to this trade/element (Structural Grouting) since last audit
label | 0218b7dc-213e-492c-a4e2-2c956188945b |  | note | ON SITE KEY CONSIDERATIONS - Design & specifications, approval, product alignment with specification, mPa, slump tests, installation
label | 2f3663e0-3251-43a9-997e-c836fc0b3f07 |  | note | COMPLIANCE CONSIDERATIONS - manufacturer's warranty, workmanship warranty, PS3
boolean | 0787cec4-df93-4012-8f81-2442ffd1188d |  | tickbox | Structural Grouting - main contractor / trade supporting QC/QA documentation attached below with consideration for any compliance requirements
checkpoint-status |  |  | checkpoint | Structural Steel - trade / element applicable to this audit
label | f996f7c6-3726-40a9-8573-330419263dce |  | note | "PASS" if this trade/element is applicable to this audit and complete the below progress overview along with attaching supporting QC/QA documentation and consideration for compliance requirements.
label | 1d90ffde-f4e9-4b4b-a42c-6e7e895d5d10 |  | note | "N/A" if this trade/element is not applicable to this audit, comment below as to whether the trade/element is N/A, yet to start or completed
text | 8c3039b2-0b70-41f8-9aa7-7d7f7115e21f |  | textbox | Overview of progress relating to this trade/element (Structural Steel) since last audit
label | 675700a4-16a4-421b-afc9-d9f8059352ac |  | note | ON SITE KEY CONSIDERATIONS - Design & specifications, mill certs, fabrication and welding(NDT report, Coatings report) / ONSITE- Delivery dockets, Hold down/Structural connections (setout, size & type), Erection - Location & orientation - Level & Plumb, propped/braced, all connections adequate and to spec & onsite welds, bolt tightening logs
label | 4529c9fa-a966-45fb-b26b-40e3d3dd31a0 |  | note | COMPLIANCE CONSIDERATIONS - PS3, PS4, all steel has mill certs or steel grade confirmation from supplier, all reinforcing steel fabricator detail sheets for cages/ bent rebar- must verify rebar sourced from accredited supplier
boolean | 55155dba-2fa8-4ee5-8bc1-41b71986c9a0 |  | tickbox | Structural Steel - main contractor / trade supporting QC/QA documentation attached below with consideration for any compliance requirements
checkpoint-status |  |  | checkpoint | Intumescent Painting - trade / element applicable to this audit
label | fb1ddf2e-5218-4ce3-80a6-b88ed697eba6 |  | note | "PASS" if this trade/element is applicable to this audit and complete the below progress overview along with attaching supporting QC/QA documentation and consideration for compliance requirements.
label | dd4f1044-bd79-4f32-8cfd-a4cd03a29808 |  | note | "N/A" if this trade/element is not applicable to this audit, comment below as to whether the trade/element is N/A, yet to start or completed
text | fd50fdd4-a808-492b-8830-1fb823269448 |  | textbox | Overview of progress relating to this trade/element (Intumescent Painting) since last audit
label | a5a215db-4271-42d7-876b-ac8da4531feb |  | note | ON SITE KEY CONSIDERATIONS -Design & Specifications, product alignment with specification (incl any testing/certification(s)), substrate & surface conditions, Ambient conditions (atmospheric), Micrometer readings - Coatings report
label | 064b8cb8-28e3-4307-8072-08fc4968249f |  | note | COMPLIANCE CONSIDERATIONS - manufacturer's warranty, workmanship warranty, PS3
boolean | 9bdd6be3-2ed2-4fe5-896e-53e72bd7bbe6 |  | tickbox | Intumescent Painting - main contractor / trade supporting QC/QA documentation attached below with consideration for any compliance requirements
checkpoint-status |  |  | checkpoint | Tanking/waterproofing - trade / element applicable to this audit
label | b49af962-d2e3-4600-a25a-962ea02f1110 |  | note | "PASS" if this trade/element is applicable to this audit and complete the below progress overview along with attaching supporting QC/QA documentation and consideration for compliance requirements.
label | bde40489-a086-46da-848c-c7dc57e106d6 |  | note | "N/A" if this trade/element is not applicable to this audit, comment below as to whether the trade/element is N/A, yet to start or completed
text | 8c90f1bf-92d1-4695-a7c7-edaa0a47e10c |  | textbox | Overview of progress relating to this trade/element (Tanking/waterproofing) since last audit
label | 4cddea81-fc57-493a-b765-ecedbcfb3893 |  | note | ON SITE KEY CONSIDERATIONS -Design & specifications, Trade details & license, materials/system, manufacturer's specifications, substrate, drainage, installation, joints / control joints, terminations, protection, backfill methodology
label | 50cf5927-5a1c-4682-842d-2c602e13e5d1 |  | note | COMPLIANCE CONSIDERATIONS - manufacturer's warranty, workmanship warranty, PS3, PS4
boolean | d9a423f7-1eb8-4c13-987c-646a12e0c1a7 |  | tickbox | Tanking/waterproofing - main contractor / trade supporting QC/QA documentation attached below with consideration for any compliance requirements
checkpoint-status |  |  | checkpoint | Any other trade / element - trade / element applicable to this audit
label | ea0dde6c-2174-42e8-b6f0-7890653f0262 |  | note | "PASS" and detail below if any other trade/element is applicable to this audit. Complete the below progress overview along with attaching supporting QC/QA documentation and consideration for compliance requirements.
label | f64aebe5-2893-47b8-b46e-3fc487f3d0d3 |  | note | "N/A" if no other trade/element is applicable to this audit, comment below if required
text | b32f2383-4e79-40d5-a699-c6ba2ada655d |  | textbox | Overview of progress relating to this trade/element since last audit
boolean | 1b2dd3cb-777f-4aa4-8946-1ed3f2973ce9 |  | tickbox | Any other trade / element - main contractor / trade supporting QC/QA documentation attached below with consideration for any compliance requirements
checkpoint-status |  |  | checkpoint | Select "PASS" and notify Auckland Council if all above items have been considered and sufficient supporting documentation attached
text | 629f2f58-86ab-4498-bbc7-56e108331ebf |  | textbox | Date this Audit report was sent to Auckland Council
text | 9172d540-f32a-44fd-b49c-742e353c48ab |  | textbox | Inspector(s) from Auckland Council who this was sent to (including email address)
checkpoint-group |  |  | section | Close out of Audit
checkpoint-status |  |  | checkpoint | Close out of Audit - Pass once Council Audit is completed and attached with any corrective actions detailed and closed out below
text | 7c585405-8a98-446e-a423-de54a23e31b7 |  | textbox | Date Auckland Council Inspector sent receipt / audit response
boolean | 1cfd6ab8-3dd8-4308-add5-579a0bbb8f68 |  | tickbox | Council Audit completed and attached
text | fc37fdd9-f69d-4dd5-ba10-c145fa83f652 |  | textbox | As detailed in this Council Audit or discussed - next Audit will occur on
checkpoint-status |  |  | checkpoint | Any Relevant Observation Closeout evidence attached here if applicable (Pass once completed)
text | e08cfeb3-25ac-4378-be22-2c5a63b7ea14 |  | textbox | Corrective actions required before next audit
label | 4f8d1615-2a78-4c28-aad8-0b2a575ae382 |  | note | These should include a summary list of close outs still to be addressed from any of the above line items and comments made in the council audit or any outstanding from previous audits/inspections relating to this building consent
checklist-flat |  |  | checklist | ST - R - Precast Wall Panel Installation |  |  |  |  | Yes | ST - R - Precast Wall Panel Installation | fdf1e79c-8f8f-4d43-8747-36d2b8de4e73
checkpoint-status |  |  | checkpoint | Relevant inspections completed and attached and any observations recorded and closed out
checkpoint-status |  |  | checkpoint | Trades QA received, attached, reviewed and approved
holdpoint |  |  | signoff | Raise remedial / Request Signoff
checkpoint-status |  |  | checkpoint | Precast Wall Panel Installation completed and acceptable