## res
type | name | values | prefix | postfix | usage count | user addable | template name | Resource Id
checklist | Ingrounds (Zone 1)
section | Stormwater
checkpoint | Lay bed base for preparation of pipe
checkpoint | Pipes installed as per plan
checkpoint | Pipes installed to correct levels
checkpoint | Has pipe been tested
checkpoint | Backfill
section | Stormwater pit 1
checkpoint | Pit installed as per manufactures instructions
checkpoint | Correct pipe sizes
checkpoint | Inlet sizes and IL's correct
checkpoint | Pump out lines to correct location
checkpoint | Electrical conduits installed
checkpoint | Correct pumpout size
section | Stormwater pit 19
checkpoint | Pit installed at correct level
checkpoint | Inlet sizes and IL's correct
checkpoint | Pipe work concreted and sealed
checkpoint | Cover setup to correct level and height
checkpoint | Pit clean and clear of debris
checkpoint | Protective mesh installed on grate
section | Stormwater pit 20
checkpoint | Pit installed at correct level
checkpoint | Inlet sizes and IL's correct
checkpoint | Pipe work concreted and sealed
checkpoint | Cover setup to correct level and height
checkpoint | Pit clean and clear of debris
checkpoint | Protective mesh installed on grate
section | Stormwater pit 21
checkpoint | Pit installed at correct level
checkpoint | Inlet sizes and IL's correct
checkpoint | Pipe work concreted and sealed
checkpoint | Cover setup to correct level and height
checkpoint | Pit clean and clear of debris
checkpoint | Protective mesh installed on grate
section | Stormwater pit 22
checkpoint | Pit installed at correct level
checkpoint | Inlet sizes and IL's correct
checkpoint | Pipe work concreted and sealed
checkpoint | Cover setup to correct level and height
checkpoint | Pit clean and clear of debris
checkpoint | Protective mesh installed on grate
section | Stormwater pit 23
checkpoint | Pit installed at correct level
checkpoint | Inlet sizes and IL's correct
checkpoint | Pipe work concreted and sealed
checkpoint | Cover setup to correct level and height
checkpoint | Pit clean and clear of debris
checkpoint | Protective mesh installed on grate
section | Sewer
checkpoint | Lay bed base for preparation of pipe
checkpoint | Pipes installed as per plan
checkpoint | Pipes installed to correct levels
checkpoint | Has pipe been tested
checkpoint | Backfill
checklist | Ingrounds (Zone 2)
section | Stormwater
checkpoint | Lay bed base for preparation of pipe
checkpoint | Pipes installed as per plan
checkpoint | Pipes installed to correct levels
checkpoint | Has pipe been tested
checkpoint | Backfill
section | Stormwater pit 24
checkpoint | Pit installed at correct level
checkpoint | Inlet sizes and IL's correct
checkpoint | Pipe work concreted and sealed
checkpoint | Cover setup to correct level and height
checkpoint | Pit clean and clear of debris
checkpoint | Protective mesh installed on grate
section | Stormwater pit 25
checkpoint | Pit installed at correct level
checkpoint | Inlet sizes and IL's correct
checkpoint | Pipe work concreted and sealed
checkpoint | Cover setup to correct level and height
checkpoint | Pit clean and clear of debris
checkpoint | Protective mesh installed on grate
section | Stormwater pit 26
checkpoint | Pit installed at correct level
checkpoint | Inlet sizes and IL's correct
checkpoint | Pipe work concreted and sealed
checkpoint | Cover setup to correct level and height
checkpoint | Pit clean and clear of debris
checkpoint | Protective mesh installed on grate
section | Stormwater pit 27
checkpoint | Pit installed at correct level
checkpoint | Inlet sizes and IL's correct
checkpoint | Pipe work concreted and sealed
checkpoint | Cover setup to correct level and height
checkpoint | Pit clean and clear of debris
checkpoint | Protective mesh installed on grate
section | Stormwater pit 30
checkpoint | Pit installed at correct level
checkpoint | Inlet sizes and IL's correct
checkpoint | Pipe work concreted and sealed
checkpoint | Cover setup to correct level and height
checkpoint | Pit clean and clear of debris
checkpoint | Protective mesh installed on grate
section | Stormwater pit 31
checkpoint | Pit installed at correct level
checkpoint | Inlet sizes and IL's correct
checkpoint | Pipe work concreted and sealed
checkpoint | Cover setup to correct level and height
checkpoint | Pit clean and clear of debris
checkpoint | Protective mesh installed on grate
section | Stormwater pit 32
checkpoint | Pit installed at correct level
checkpoint | Inlet sizes and IL's correct
checkpoint | Pipe work concreted and sealed
checkpoint | Cover setup to correct level and height
checkpoint | Pit clean and clear of debris
checkpoint | Protective mesh installed on grate
section | Sewer
checkpoint | Lay bed base for preparation of pipe
checkpoint | Pipes installed as per plan
checkpoint | Pipes installed to correct levels
checkpoint | Has pipe been tested
checkpoint | Backfill
section | Tradewaste
checkpoint | Lay bed base for preparation of pipe
checkpoint | Pipes installed as per plan
checkpoint | Pipes installed to correct levels
checkpoint | Has pipe been tested
checkpoint | Backfill
section | GIT
checkpoint | GIT installed as per manufactures instructions
checkpoint | Inlet sizes and IL's correct
checkpoint | Disconnector gully installed
checkpoint | All pipes sealed into GIT
checkpoint | Vents installed
checkpoint | Covers installed to correct level and height
checkpoint | GIT clean and clear of debris
section | Rainwater
checkpoint | Lay bed base for preparation of pipe
checkpoint | Pipes installed as per plan
checkpoint | Pipes installed to correct levels
checkpoint | Has pipe been tested
checkpoint | Backfill
section | Rainwater Tank
checkpoint | Rainwater Tank installed as per manufactures instructions
checkpoint | Inlet sizes and IL's correct
checkpoint | All pipes sealed into Rainwater Tank
checkpoint | Pump lines and conduits installed
checkpoint | Covers installed to correct level and height
checkpoint | Rainwater Tank clean and clear of debris
section | Jellyfish
checkpoint | Jellyfish Tank installed as per manufactures instructions
checkpoint | Inlet sizes and IL's correct
checkpoint | All pipes sealed into Jellyfish Tank
checkpoint | Covers installed to correct level and height
checkpoint | Jellyfish Tank clean and clear of debris
checkpoint | Jellyfish filter post construction works
section | Water
checkpoint | Lay bed base for preparation of pipe
checkpoint | Pipes installed as per plan
checkpoint | Pipes installed to correct levels
checkpoint | Has pipe been tested
checkpoint | Backfill
checklist | Ingrounds (Zone 3)
section | Stormwater
checkpoint | Lay bed base for preparation of pipe
checkpoint | Pipes installed as per plan
checkpoint | Pipes installed to correct levels
checkpoint | Has pipe been tested
checkpoint | Backfill
section | Stormwater pit 3
checkpoint | Pit installed at correct level
checkpoint | Inlet sizes and IL's correct
checkpoint | Pipe work concreted and sealed
checkpoint | Cover setup to correct level and height
checkpoint | Pit clean and clear of debris
checkpoint | Protective mesh installed on grate
section | Stormwater pit 4
checkpoint | Pit installed at correct level
checkpoint | Inlet sizes and IL's correct
checkpoint | Pipe work concreted and sealed
checkpoint | Cover setup to correct level and height
checkpoint | Pit clean and clear of debris
checkpoint | Protective mesh installed on grate
section | Sewer
checkpoint | Lay bed base for preparation of pipe
checkpoint | Pipes installed as per plan
checkpoint | Pipes installed to correct levels
checkpoint | Has pipe been tested
checkpoint | Backfill
checklist | Ingrounds (Zone 4)
section | Stormwater
checkpoint | Lay bed base for preparation of pipe
checkpoint | Pipes installed as per plan
checkpoint | Pipes installed to correct levels
checkpoint | Has pipe been tested
checkpoint | Backfill
section | Stormwater pit 15
checkpoint | Pit installed at correct level
checkpoint | Inlet sizes and IL's correct
checkpoint | Pipe work concreted and sealed
checkpoint | Cover setup to correct level and height
checkpoint | Pit clean and clear of debris
checkpoint | Protective mesh installed on grate
section | Stormwater pit 16
checkpoint | Pit installed at correct level
checkpoint | Inlet sizes and IL's correct
checkpoint | Pipe work concreted and sealed
checkpoint | Cover setup to correct level and height
checkpoint | Pit clean and clear of debris
checkpoint | Protective mesh installed on grate
section | Stormwater pit 17
checkpoint | Pit installed at correct level
checkpoint | Inlet sizes and IL's correct
checkpoint | Pipe work concreted and sealed
checkpoint | Cover setup to correct level and height
checkpoint | Pit clean and clear of debris
checkpoint | Protective mesh installed on grate
section | Stormwater pit 18
checkpoint | Pit installed at correct level
checkpoint | Inlet sizes and IL's correct
checkpoint | Pipe work concreted and sealed
checkpoint | Cover setup to correct level and height
checkpoint | Pit clean and clear of debris
checkpoint | Protective mesh installed on grate
section | Sewer
checkpoint | Lay bed base for preparation of pipe
checkpoint | Pipes installed as per plan
checkpoint | Pipes installed to correct levels
checkpoint | Has pipe been tested
checkpoint | Backfill
section | Jellyfish
checkpoint | Jellyfish Tank installed as per manufactures instructions
checkpoint | Inlet sizes and IL's correct
checkpoint | All pipes sealed into Jellyfish Tank
checkpoint | Covers installed to correct level and height
checkpoint | Jellyfish Tank clean and clear of debris
checkpoint | Jellyfish filter post construction works
checklist | Ingrounds (Zone 5)
section | Stormwater
checkpoint | Lay bed base for preparation of pipe
checkpoint | Pipes installed as per plan
checkpoint | Pipes installed to correct levels
checkpoint | Has pipe been tested
checkpoint | Backfill
section | Stormwater pit 5
checkpoint | Pit installed at correct level
checkpoint | Inlet sizes and IL's correct
checkpoint | Pipe work concreted and sealed
checkpoint | Cover setup to correct level and height
checkpoint | Pit clean and clear of debris
checkpoint | Protective mesh installed on grate
section | Stormwater pit 6
checkpoint | Pit installed at correct level
checkpoint | Inlet sizes and IL's correct
checkpoint | Pipe work concreted and sealed
checkpoint | Cover setup to correct level and height
checkpoint | Pit clean and clear of debris
checkpoint | Protective mesh installed on grate
section | Stormwater pit 7
checkpoint | Pit installed at correct level
checkpoint | Inlet sizes and IL's correct
checkpoint | Pipe work concreted and sealed
checkpoint | Cover setup to correct level and height
checkpoint | Pit clean and clear of debris
checkpoint | Protective mesh installed on grate
section | Stormwater pit 8
checkpoint | Pit installed at correct level
checkpoint | Inlet sizes and IL's correct
checkpoint | Pipe work concreted and sealed
checkpoint | Cover setup to correct level and height
checkpoint | Pit clean and clear of debris
checkpoint | Protective mesh installed on grate
section | Stormwater pit 9
checkpoint | Pit installed at correct level
checkpoint | Inlet sizes and IL's correct
checkpoint | Pipe work concreted and sealed
checkpoint | Cover setup to correct level and height
checkpoint | Pit clean and clear of debris
checkpoint | Protective mesh installed on grate
section | Stormwater pit 10
checkpoint | Pit installed at correct level
checkpoint | Inlet sizes and IL's correct
checkpoint | Pipe work concreted and sealed
checkpoint | Cover setup to correct level and height
checkpoint | Pit clean and clear of debris
checkpoint | Protective mesh installed on grate
section | Stormwater pit 11
checkpoint | Pit installed at correct level
checkpoint | Inlet sizes and IL's correct
checkpoint | Pipe work concreted and sealed
checkpoint | Cover setup to correct level and height
checkpoint | Pit clean and clear of debris
checkpoint | Protective mesh installed on grate
section | Stormwater pit 12
checkpoint | Pit installed at correct level
checkpoint | Inlet sizes and IL's correct
checkpoint | Pipe work concreted and sealed
checkpoint | Cover setup to correct level and height
checkpoint | Pit clean and clear of debris
checkpoint | Protective mesh installed on grate
section | Stormwater pit 28
checkpoint | Pit installed at correct level
checkpoint | Inlet sizes and IL's correct
checkpoint | Pipe work concreted and sealed
checkpoint | Cover setup to correct level and height
checkpoint | Pit clean and clear of debris
checkpoint | Protective mesh installed on grate
section | Stormwater pit 29
checkpoint | Pit installed at correct level
checkpoint | Inlet sizes and IL's correct
checkpoint | Pipe work concreted and sealed
checkpoint | Cover setup to correct level and height
checkpoint | Pit clean and clear of debris
checkpoint | Protective mesh installed on grate
section | Stormwater pit 34
checkpoint | Pit installed at correct level
checkpoint | Inlet sizes and IL's correct
checkpoint | Pipe work concreted and sealed
checkpoint | Cover setup to correct level and height
checkpoint | Pit clean and clear of debris
checkpoint | Protective mesh installed on grate
section | Stormwater pit 35
checkpoint | Pit installed at correct level
checkpoint | Inlet sizes and IL's correct
checkpoint | Pipe work concreted and sealed
checkpoint | Cover setup to correct level and height
checkpoint | Pit clean and clear of debris
checkpoint | Protective mesh installed on grate
section | Sewer
checkpoint | Lay bed base for preparation of pipe
checkpoint | Pipes installed as per plan
checkpoint | Pipes installed to correct levels
checkpoint | Has pipe been tested
checkpoint | Backfill
section | Fire
checkpoint | Lay bed base for preparation of pipe
checkpoint | Pipes installed as per plan
checkpoint | Pipes installed to correct levels
checkpoint | Has pipe been tested (1700kPa)
checkpoint | Backfill
checklist | Ingrounds (Zone 6)
section | Stormwater
checkpoint | Lay bed base for preparation of pipe
checkpoint | Pipes installed as per plan
checkpoint | Pipes installed to correct levels
checkpoint | Has pipe been tested
checkpoint | Backfill
section | Stormwater pit 13
checkpoint | Pit installed at correct level
checkpoint | Inlet sizes and IL's correct
checkpoint | Pipe work concreted and sealed
checkpoint | Cover setup to correct level and height
checkpoint | Pit clean and clear of debris
checkpoint | Protective mesh installed on grate
section | Stormwater pit 14
checkpoint | Pit installed at correct level
checkpoint | Inlet sizes and IL's correct
checkpoint | Pipe work concreted and sealed
checkpoint | Cover setup to correct level and height
checkpoint | Pit clean and clear of debris
checkpoint | Protective mesh installed on grate
section | Sewer
checkpoint | Lay bed base for preparation of pipe
checkpoint | Pipes installed as per plan
checkpoint | Pipes installed to correct levels
checkpoint | Has pipe been tested
checkpoint | Backfill
section | Tradewaste
checkpoint | Lay bed base for preparation of pipe
checkpoint | Pipes installed as per plan
checkpoint | Pipes installed to correct levels
checkpoint | Has pipe been tested
checkpoint | Backfill
section | GIT
checkpoint | GIT installed as per manufactures instructions
checkpoint | Inlet sizes and IL's correct
checkpoint | Disconnector gully installed
checkpoint | All pipes sealed into GIT
checkpoint | Vents installed
checkpoint | Covers installed to correct level and height
checkpoint | GIT clean and clear of debris
section | Rainwater
checkpoint | Lay bed base for preparation of pipe
checkpoint | Pipes installed as per plan
checkpoint | Pipes installed to correct levels
checkpoint | Has pipe been tested
checkpoint | Backfill
section | Rainwater Tank
checkpoint | Rainwater Tank installed as per manufactures instructions
checkpoint | Inlet sizes and IL's correct
checkpoint | All pipes sealed into Rainwater Tank
checkpoint | Pump lines and conduits installed
checkpoint | Covers installed to correct level and height
checkpoint | Rainwater Tank clean and clear of debris
section | Fire
checkpoint | Lay bed base for preparation of pipe
checkpoint | Pipes installed as per plan
checkpoint | Pipes installed to correct levels
checkpoint | Has pipe been tested (1700kPa)
checkpoint | Backfill