## zres_siteapp_NEW
Id | Type | Name | Values | Prompting Name | Postfix | Resource Id
a6bfd44e-da11-4d77-ae90-9445c205bf7a | checklist | DN1210-SP2-006-005 ITP Kerb & Channel Rev 1 | itp | DN1210-SP2-006-005 ITP Kerb & Channel
7ed78c71-57cd-420a-a7c5-3eceec5a770e | section | SECTION 3 – PRE-CONSTRUCTION HOLD POINTS - MATERIAL, PERSONNEL & THIRD PARTY APPROVALS
01759048-b3c9-422c-8235-f4404bf812d4 | checkpoint | 3.1.1 - Crushing Resistance
b79a6137-e360-5a62-b4cc-57bde4fd6c6f | note | Detail - NZS4407:2015, Test 3.10 - The Crushing Resistance of Coarse Aggregate Under a Specified Load
6ef74e6c-539b-5fa0-882e-05a5cf448672 | note | Acceptance / Conformance Criteria - >100KN
c5be6825-a12e-576e-bb80-876d0547def5 | note | Standard / Specification - Project Specifications Appendix XVIII
9746fe6c-7f50-56a2-bb27-ad214d8c08c4 | note | Verifying Document - IANZ Accredited Report
7a9b2b23-a913-5ee7-a19e-c3c2d3f5734a | note | Testing Quantity Required (based from schedule qtys) - 1 Test Per Material, Per Source
b3d9de5f-d713-5c80-8593-25fbdb735c8f | note | ○ Results to Engineer 2 wks before importing
ea6c2924-86dd-5167-9531-959c522bdd6f | note | Verification Activity: Activity - HP
b734368b-a6a8-5fcc-8d5e-0d76cf4b7205 | note | Verification Activity: By - ENG
1e0493b0-e4f9-4102-a5b1-e66231d386cd | signoff | AUTHORITY HOLDPOINT
a5095729-dbd2-4403-af85-ea0f52de9677 | checkpoint | 3.1.2 - Weathering Resistance
a5998c20-c06a-5207-bd2a-21f9a9639830 | note | Detail - NZS4407:2015, Test 3.11 - The Weathering Quality Index of Coarse Aggregate
86409cfa-a364-5a5e-87fc-6e21700dac77 | note | Acceptance / Conformance Criteria - AA, AB, AC, BA, BB or CA
be097504-07d8-57ad-95b1-9490bea4d252 | note | Standard / Specification - Project Specifications Appendix XVIII
deac198e-3c0c-5872-a449-f5e596da1983 | note | Verifying Document - IANZ Accredited Report
a95803c8-af0c-5d1f-88df-99c0f9616f57 | note | Testing Quantity Required (based from schedule qtys) - 1 Test Per Material, Per Source
6e2315c5-1452-5350-af6c-9ea53ae4c286 | note | ○ Results to Engineer 2 wks before importing
1bf8d467-a8f1-5652-9e46-b1436147b5db | note | Verification Activity: Activity - HP
61c8a2d0-99e2-51ac-9cc8-f66848bc86a0 | note | Verification Activity: By - ENG
04836c42-ff87-4a77-b08e-99d3929b7329 | signoff | AUTHORITY HOLDPOINT
5c558f90-49cc-4f83-aefe-156bd7f62c6f | checkpoint | 3.1.3 - Particle Size Distribution
5e99cf17-19da-5e45-9982-bfd375289bfe | note | Detail - NZS4407:2015, Test 3.8.1 - Particle Size Distribution
6fc24bf1-c18c-583a-99b1-515943aa3f83 | note | Acceptance / Conformance Criteria - Sieve Size ¦¦ % Passing
9c5cb939-498b-574d-8729-b017ec4bc1bf | note | 37.5mm ¦¦ 100% passing
29bbf16f-c7b9-5d0c-a920-0c590968b702 | note | 19.0mm ¦¦ 60-75% passing
39208a14-4134-5ecb-aa7c-4d6086cdeefb | note | 9.5mm ¦¦ 37-50% passing
608dc3dc-077f-5518-8dd1-8d07d456a11e | note | 4.75mm ¦¦ 20-35% passing
1c3c188e-1cb4-57b0-a74c-69e3675a938f | note | 2.36mm ¦¦ 12-28% passing
3c4ae4f6-21d6-5aaa-888e-6e59f5b89b46 | note | 1.18mm ¦¦ 9-20% passing
70831a77-21c2-5ad7-9f75-0d07183e5ce0 | note | 0.600mm ¦¦ 7-12% Passing
26a5de41-c419-52fa-bdd2-3cc873c5e275 | note | 0.300mm ¦¦ 3-10% Passing
745339b3-b87a-5509-88d0-b4f8024cfb13 | note | 0.150mm ¦¦ 0-5% passing
f80357db-f6b6-5482-a567-7378d103301b | note | 0.075mm ¦¦ 0-5% passing
49d80839-05b5-57da-a537-0c09f9487f22 | note | Standard / Specification - Project Specifications Appendix XVIII, Tauranga Council IDC - Table IT-4.7
e4df5418-4b44-55a7-aabd-8bb577714ce6 | note | Verifying Document - IANZ Accredited Report
a8b7e117-61f8-5dc6-9ab1-03dd87e6bcaf | note | Testing Quantity Required (based from schedule qtys) - Stockpile Size (m3):
f0ba1e92-2130-5409-afbb-146aba8d16eb | note | ○ 0-400 - 2 tests
e71470e9-723b-5a16-a306-f69d1c4aef8b | note | ○ 400-1,500 - 3 tests
bf26cecf-f5e5-556a-8310-105eddb79aca | note | ○ 1,500-4,000 - 4 tests
f1f03a2e-5e24-5f9b-8d01-fbc2fc4a5f08 | note | ○ >4,000 - 1 test for each additional 1,000m3
17915ef7-83d9-54f7-acd1-bdd78c1ab150 | note | — Results to Engineer 2 wks before importing
bf0fcb4b-494c-5872-b65b-c2784c2f1938 | note | Verification Activity: Activity - HP
71b7ac4c-7bd7-5c6c-8956-e2bbb6d8fa41 | note | Verification Activity: By - ENG
7a2798e9-ddf1-4fc4-aac6-a43cbccebade | signoff | AUTHORITY HOLDPOINT
5812356e-5d61-4f29-a0f5-c1e84a2fa0a7 | section | SECTION 4 – CONSTRUCTION - KERB & CHANNEL PREPARATION
62a6e4d6-215f-4728-8539-a699962fbe65 | checkpoint | 4.1.1 - Stringlines or equivalent
2f03edd1-8a7b-566a-964f-09f3bbebc9df | note | Detail - Stringlines or equivalent to check finished height of surface
33417950-2c39-5250-9f46-23cfda9546af | note | Acceptance / Conformance Criteria - -0mm + 20mm
5a43f7d2-f1bb-52de-ad34-68f45679630f | note | Standard / Specification - NZTA B/06 8.2.2 - Table 3
9909b4c3-5868-5df0-867b-55d56654f7de | note | Verifying Document - Check Sheet
36661fe7-67da-5a76-a952-34b370ca756c | note | Testing Quantity Required (based from schedule qtys) - 1 Set Every 20m Centres
9df0ba29-063a-5ed3-9d24-9a6c30f5d5fc | note | ○ 1 set = 5 tests
50f902b3-fa9f-5564-970a-1f4116de3837 | note | Verification Activity: Activity - I
728ba783-645e-5b52-b8a6-7c29c736b5d9 | note | Verification Activity: By - SE
1165779c-d76f-4ee5-9fd3-90f5fd9b7657 | checkpoint | 4.1.2 - Compaction - Clegg
65b29fa9-d8f4-5909-8adc-01f229376584 | note | Detail - ASTM D5874-16:2016 Clegg Hammer Testing
afc69710-58a0-5fd1-8339-a134a39c613a | note | Acceptance / Conformance Criteria - Min CIV 18
d66e5acb-bb3b-5fb6-91b6-297b027b9022 | note | ○ Ave CIV 20
247fb76d-1de0-5d05-9365-f5b6a71584c7 | note | Standard / Specification - PS Appendix XVIII
538c1ff1-3ebf-5fa6-8ac5-8456d81c954a | note | Verifying Document - Clegg Hammer Report
cec0af81-f11f-54d3-a7e8-8edf1767e327 | note | Testing Quantity Required (based from schedule qtys) - 1 set (5 tests per 5x5m grid) per 1000m2 of placed per area worked each day, per lift
bce05e61-1b7b-50e8-b0ac-0f337c1d1412 | note | Verification Activity: Activity - I
c42918c7-215f-51cc-9a60-b840bb37655e | note | Verification Activity: By - SE
9f2c4ea1-35ed-4d69-b8b0-4e725fee2f28 | section | SECTION 5 – CONSTRUCTION - KERB & CHANNEL PREPARATION
a551c635-6afc-4fee-b399-6935079e524d | checkpoint | 5.1.1 - Pre-pour inspection
79801c32-8d44-5c54-81cb-c8ca08aec09f | note | Detail - Subcontractor string line to be checked by Site Engineer to ensure horizontal and vertical smooth transition and to ensure the channels flow towards the catchpits
58fed178-b5d1-5fb0-b579-fe66af3953c9 | note | Acceptance / Conformance Criteria - Tolerances are
d5e3f4f9-0740-5f2d-8eb9-ba3806e62909 | note | ○ +/-5 mm variance to vertical design setout
a04aaf1f-c26c-574e-ab83-36969e10dfd6 | note | ○ +/- 10mm variance to horizontal design setout
91072c2b-d74d-5d4e-959b-0eceea673601 | note | ○ The deviation from a 4.0m straight edge shall not exceed 3.0mm.
fbed39de-3842-5f4a-ad7a-5676e76ceda6 | note | Standard / Specification - Project Specifications 21.7.6
f890b131-dadd-5e8e-bdf8-87659d6e292f | note | Verifying Document - Kerb construction record
f848c6ef-e5f8-5a2f-bd91-fec44bf2f543 | note | Testing Quantity Required (based from schedule qtys) - During construction - Before every pour
f4826af9-9471-5023-b80b-a9c1227a4097 | note | Verification Activity: Activity - I
1fc658ec-7367-5008-b515-cf7a01c1201d | note | Verification Activity: By - SE
1f9ee57d-4305-4289-ac9c-50ae70d915f0 | checkpoint | 5.1.2 - Concrete
f11e3a4c-7f4f-5d46-92b5-a87b0ece447d | note | Detail - 17.5 Mpa Concrete
3e51589a-675b-5669-9024-e1120b93ee38 | note | Acceptance / Conformance Criteria - Delivery Dockets
15381127-d5cb-58e9-a243-5e89ef4a1f74 | note | Standard / Specification - Project Specifications 26.7.3
c9e17437-954e-5ab3-9e27-c826d9dddfe4 | note | Verifying Document - Concrete Delivery dockets, Concrete Test Results
575c1f8d-2cb8-5c60-85dc-7251187a3b5d | note | Testing Quantity Required (based from schedule qtys) - During construction - Every pour
3cbae387-94de-5750-ae2a-3a9b08ee62c2 | note | Verification Activity: Activity - I
7d65fcda-1c0f-5d57-acf1-d77a125e2ac1 | note | Verification Activity: By - SE
1027a3a2-9a59-4603-b50d-cb62bdef3e50 | checkpoint | 5.1.3 - Control Joint
3d30fc6d-fa42-507c-b3b3-a76a83b6d442 | note | Detail - Control joints must be formed while concrete is still wet using trowel with maximum spacing of 3.0m.
529cb75b-5199-57ac-b68e-7a3b4acf4383 | note | Acceptance / Conformance Criteria - Control joints must be formed while concrete is still wet using trowel with maximum spacing of 3.0m.
32fa293d-5ae8-58aa-bcb1-692cb0126f56 | note | Standard / Specification - Project Specifications 27.4.5 (c)
af83df3b-6973-5485-81a6-7cfa21ea84e6 | note | Verifying Document - Post-Pour Checksheet
7ca56671-9e00-579b-94fa-6fd0e5de1070 | note | Testing Quantity Required (based from schedule qtys) - During construction - Every pour
62ba601a-2525-5155-a44d-8dac7c1580ce | note | Verification Activity: Activity - I
c4dfff4d-10c0-56bc-a046-32742a4f4087 | note | Verification Activity: By - SE
af783698-88b0-411a-bca2-08133968821d | checkpoint | 5.1.4 - Final Finish
30b18729-46b7-512a-872d-25dae40670c5 | note | Detail - Slip form kerb and channel
cf2f6e94-6a59-5aed-be1e-a3e3f0f31a42 | note | Acceptance / Conformance Criteria - Slip form kerb and channel
534f94dd-369a-5273-acb5-1a57a6ef7883 | note | Standard / Specification - Project Specifications 26.7.3
ce213d48-3b04-59ac-a0dd-ca7120c88146 | note | Verifying Document - Post-Pour Checksheet
af8205c1-6c43-59e5-8f97-11e1990494e7 | note | Testing Quantity Required (based from schedule qtys) - After every pour
9eebbdfd-9cf2-5ce0-ab93-bdfeba1a6b22 | note | Verification Activity: Activity - I
9f779432-9b5e-55a7-8573-be0a05682772 | note | Verification Activity: By - SE
6bc52b67-8ea1-4f0e-8c0c-59ea7a60a136 | checkpoint | 5.2.1 - Pre-pour inspection
c6b38088-f0d4-5f85-ad19-654aa9bc9ebd | note | Detail - Subcontractor string line to be checked by Site Engineer to ensure horizontal and vertical smooth transition and to ensure the channels flow towards the catchpits
3d9ae161-ad61-586d-bfc8-518f8ada306e | note | Acceptance / Conformance Criteria - Tolerances are
ba1f037e-284e-5354-93bf-6fa9ece32b0a | note | ○ +/-5 mm variance to vertical design setout
64d0ab24-edbf-58fd-a7af-9d831e3e5837 | note | ○ +/- 10mm variance to horizontal design setout
bacbe1dc-b8b2-5486-9923-3dc242aeac0a | note | ○ The deviation from a 4.0m straight edge shall not exceed 3.0mm.
3bda6de7-fb89-5269-9f8c-7d04b0ad06b2 | note | Standard / Specification - Project Specifications 21.7.6
40caa7fe-2cd4-52c4-833c-5b7e7d919983 | note | Verifying Document - Kerb construction record
36ba07b7-f499-54a7-a01d-1986856cc672 | note | Testing Quantity Required (based from schedule qtys) - During construction - Before every pour
c0b6c4a5-6928-5f6d-b01e-f08dabb01b84 | note | Verification Activity: Activity - I
3528170f-3b8f-55a8-a310-f90105541ec2 | note | Verification Activity: By - SE
da7c3edb-50da-48d9-b89c-e1b30b7da40c | checkpoint | 5.2.2 - Concrete
96316e76-52b8-5a04-a8d3-6d1d4a463e1d | note | Detail - 17.5 Mpa Concrete
e89ff0ef-7808-58d3-a47b-53b7ed8040c6 | note | Acceptance / Conformance Criteria - Delivery Dockets
7b4ab449-703d-564d-a736-890366c0b60d | note | Standard / Specification - Project Specifications 26.7.3
9847400d-6df6-5fb3-80f2-71e42746166b | note | Verifying Document - Concrete Delivery dockets, Concrete Test Results
90b2f45b-1b0c-56ec-af30-7de1332b1a7a | note | Testing Quantity Required (based from schedule qtys) - During construction - Every pour
ad2d08b6-7b3d-51dc-ab69-0d32f6005a06 | note | Verification Activity: Activity - I
b026045d-6efb-5a1d-bf6c-158a8969f8fa | note | Verification Activity: By - SE
41915970-6c7d-4cca-9e16-d2c7afcf1b8b | checkpoint | 5.2.3 - Control Joint
af3cbef0-6866-5752-af04-aa8bdaad2af1 | note | Detail - Control joints must be formed while concrete is still wet using trowel with maximum spacing of 3.0m.
2f217aae-b7fb-53ae-bb8e-896336e93d10 | note | Acceptance / Conformance Criteria - Control joints must be formed while concrete is still wet using trowel with maximum spacing of 3.0m.
1f978e40-690f-5d4f-bf3e-cfe0fb1bfe68 | note | Standard / Specification - Project Specifications 27.4.5 (c)
8c6c6b56-c96c-5f1f-9527-58936a30dbea | note | Verifying Document - Post-Pour Checksheet
d35df0cb-1b85-5f89-8452-6a4b3d685911 | note | Testing Quantity Required (based from schedule qtys) - During construction - Every pour
07f6fe4f-60e0-59b0-b6f9-62fb9567e7e9 | note | Verification Activity: Activity - I
b86528b1-8b51-5b47-af65-428ae0bfb399 | note | Verification Activity: By - SE
a4c489be-8a7d-4a80-bf08-a1e7ec47855e | checkpoint | 5.2.4 - Final Finish
6517a0ab-7a63-5588-8bff-91b4463a2563 | note | Detail - Slip form kerb and channel
a9ccfd40-144e-5e3b-a139-58abec3eeb54 | note | Acceptance / Conformance Criteria - Slip form kerb and channel
14a37edc-8fe0-57f5-be65-ed850554e136 | note | Standard / Specification - Project Specifications 26.7.3
a27a5e43-972f-5212-b1a6-11e78c608603 | note | Verifying Document - Post-Pour Checksheet
931e36b6-ff42-58fe-934f-a02729888ff6 | note | Testing Quantity Required (based from schedule qtys) - After every pour
1697fdbf-062e-5184-bf09-0771a8a1a35b | note | Verification Activity: Activity - I
6eb967d5-e413-56c2-961d-66e8a3aaf471 | note | Verification Activity: By - SE
c0b08d28-bee0-4366-938b-87371e3e5ecd | checkpoint | 5.3.1 - Pre-pour inspection
4bd3b591-0654-5060-978a-4c903b00ef5d | note | Detail - Subcontractor string line to be checked by Site Engineer to ensure horizontal and vertical smooth transition and to ensure the channels flow towards the catchpits
a77f94a1-b4eb-58af-9909-acd9b333e1b6 | note | Acceptance / Conformance Criteria - Tolerances are
f6172b53-619f-5060-a70d-b572dab7b227 | note | ○ +/-5 mm variance to vertical design setout
27fd5467-0eab-51ed-9818-95fb80b3eeec | note | ○ +/- 10mm variance to horizontal design setout
3ba8b6e3-c1be-58fe-8286-af71317f427e | note | ○ The deviation from a 4.0m straight edge shall not exceed 3.0mm.
4627d380-78cd-591b-af1c-154d6e88c850 | note | Standard / Specification - Project Specifications21.7.6
84320fef-5a68-59f7-b01e-ba9d9fa58362 | note | Verifying Document - Kerb construction record
28eb6567-4c14-57cf-a050-fa13f4b687c2 | note | Testing Quantity Required (based from schedule qtys) - During construction - Before every pour
912fb653-933f-5e18-93ea-df2e97a6bfa5 | note | Verification Activity: Activity - I
a97f7d82-2566-5e60-b5cb-334bd140a1f4 | note | Verification Activity: By - SE
92389ea9-c1fa-4fd5-8086-153cae88418f | checkpoint | 5.3.2 - Concrete
8966acb5-6d22-5dae-b203-0777647812e3 | note | Detail - 17.5 Mpa Concrete
23e7547e-1cb9-5d0a-b2b6-ceda5fc6641b | note | Acceptance / Conformance Criteria - Delivery Dockets
434f0f97-5d5f-565b-8bc4-b58876259374 | note | Standard / Specification - Project Specifications 26.7.3
a7dcd160-b8d3-59c2-9452-6c692085795b | note | Verifying Document - Concrete Delivery dockets, Concrete Test Results
6e61ff84-a92a-5920-a670-4d40407bce8e | note | Testing Quantity Required (based from schedule qtys) - During construction - Every pour
37bf2afc-358f-57f7-9dfe-24b5ea15c705 | note | Verification Activity: Activity - I
17443d6d-06cb-5c32-bbdf-b5a3ce4f3c85 | note | Verification Activity: By - SE
d2ab6bcb-fd1e-4241-939e-cddce07db2f2 | checkpoint | 5.3.3 - Control Joint
8e70596e-281e-5241-af1a-1a82d7d41255 | note | Detail - Control joints must be formed while concrete is still wet using trowel with maximum spacing of 3.0m.
257efcc9-b4cb-52a5-80e7-0ea182f01cdc | note | Acceptance / Conformance Criteria - Control joints must be formed while concrete is still wet using trowel with maximum spacing of 3.0m.
7bcf670c-50f9-5ace-97c0-55c5141603df | note | Standard / Specification - Project Specifications 27.4.5 (c)
4a6b20fb-4e8c-5cea-a7e5-b78c73b01e41 | note | Verifying Document - Post-Pour Checksheet
8c5642a3-5e10-5601-9b3a-c3fdc38366cd | note | Testing Quantity Required (based from schedule qtys) - During construction - Every pour
3885adbc-4c39-5074-8953-bfdfd4ae274d | note | Verification Activity: Activity - I
64b08dbd-efeb-52f1-b1a3-572130e6670f | note | Verification Activity: By - SE
ca6e7502-6ef2-4a31-8aea-9d5c786b2315 | checkpoint | 5.3.4 - Final Finish
5b261a99-fde8-50ee-a70a-6a73e69c093f | note | Detail - Slip form kerb and channel
957bf372-ba55-5161-b7e5-35f82d9d587f | note | Acceptance / Conformance Criteria - Slip form kerb and channel
5aee4092-0fb5-56d6-aafe-b8454091e9ea | note | Standard / Specification - Project Specifications 26.7.3
b14d72ed-a02b-5539-9eac-97a6dfdb52e3 | note | Verifying Document - Post-Pour Checksheet
41ce040c-a88c-56b5-9979-b229bc5fa82b | note | Testing Quantity Required (based from schedule qtys) - After every pour
0a754ae0-ae7d-599a-a187-4810523dcb24 | note | Verification Activity: Activity - I
503ca39f-fcbf-54c2-88f0-f2617915c810 | note | Verification Activity: By - SE
cdeb8e82-4b60-461d-9f92-3ed674d32dbe | checkpoint | 5.4.1 - Pre-pour inspection
c0ae0731-316a-5772-8a95-b4ad551089db | note | Detail - Subcontractor string line to be checked by Site Engineer to ensure horizontal and vertical smooth transition and to ensure the channels flow towards the catchpits
8b8582b4-1537-5e08-9454-3f722ab0beef | note | Acceptance / Conformance Criteria - Tolerances are
9bf1fb98-abb5-5f7f-9e3c-b1290ebdeb4d | note | ○ +/-5 mm variance to vertical design setout
e32d7e7b-4dba-5753-b2ef-f6a2395be535 | note | ○ +/- 10mm variance to horizontal design setout
efed9c1a-1da0-5b97-96d5-5a6208258eb2 | note | ○ The deviation from a 4.0m straight edge shall not exceed 3.0mm.
143c3f7e-36c7-530b-92b8-c74d14583262 | note | Standard / Specification - Project Specifications21.7.6
d12ae126-1234-5194-b1cd-868585298bb5 | note | Verifying Document - Kerb construction record
8ba6c72c-434b-5d65-813e-b1dc4f57cd5b | note | Testing Quantity Required (based from schedule qtys) - During construction - Before every pour
213e0075-a22b-5f17-b82d-67d3af48df5e | note | Verification Activity: Activity - I
f1c8d402-78ce-5d80-b552-37e2ceb69c28 | note | Verification Activity: By - SE
7b9a760c-b1b8-4816-bacb-e6351918ce98 | checkpoint | 5.4.2 - Concrete
1e57b630-753d-5418-8bcc-6e447fd55da3 | note | Detail - 17.5 Mpa Concrete
ef289ece-9cbc-5f87-9a32-af2c35c5f35a | note | Acceptance / Conformance Criteria - Delivery Dockets
4c93357b-97c7-5e67-918e-3e802caededd | note | Standard / Specification - Project Specifications 26.7.3
e1746f56-ea62-5557-8413-ac75b0fcd425 | note | Verifying Document - Concrete Delivery dockets, Concrete Test Results
b0a0abd1-69cc-50a0-8d19-17b28812ab3a | note | Testing Quantity Required (based from schedule qtys) - During construction - Every pour
c3d0ec35-e49a-5f48-81c7-b4f63d754b9b | note | Verification Activity: Activity - I
9f4ab137-8f09-59d2-89f4-74210fa709bb | note | Verification Activity: By - SE
96e957e0-09e1-44e6-bfef-07329e288aa7 | checkpoint | 5.4.3 - Control Joint
ff48dec9-4480-5d88-8bdb-a15e8cc41098 | note | Detail - Control joints must be formed while concrete is still wet using trowel with maximum spacing of 3.0m.
b6b9d55a-6287-5ef1-9922-480d59f970f5 | note | Acceptance / Conformance Criteria - Control joints must be formed while concrete is still wet using trowel with maximum spacing of 3.0m.
a7d09f92-74c5-55a1-bd30-c46b7e52725a | note | Standard / Specification - Project Specifications 27.4.5 (c)
b0050ef1-5bd4-5f12-9260-11c63b7099d2 | note | Verifying Document - Post-Pour Checksheet
7cd886a9-141c-5087-830e-70ecc0e45ec7 | note | Testing Quantity Required (based from schedule qtys) - During construction - Every pour
a4833f8b-bcd2-54ca-8ef5-fd339259bbc4 | note | Verification Activity: Activity - I
1fbcd001-5848-5c1d-9119-6e0fca997aa0 | note | Verification Activity: By - SE
0e9d60f8-7b75-479d-9036-e4bb1671de52 | checkpoint | 5.4.4 - Final Finish
d4dd1c00-6ea7-5bc7-8d25-849db6b817d4 | note | Detail - Slip form kerb and channel
e7bd678a-063d-5957-87cb-4df626c153a4 | note | Acceptance / Conformance Criteria - Slip form kerb and channel
3af4f0c8-fc76-5eed-bf1e-6ac8cecc5cfb | note | Standard / Specification - Project Specifications 26.7.3
dab9cdd8-d458-50e4-bb5b-b4801e812720 | note | Verifying Document - Post-Pour Checksheet
f4e2069e-c9f9-53d6-8bd0-082735a7bea0 | note | Testing Quantity Required (based from schedule qtys) - After every pour
644b545e-7575-5aaa-af86-1d699a943b73 | note | Verification Activity: Activity - I
021d99cd-7338-5cab-9d5a-eab838d3608f | note | Verification Activity: By - SE
c2230a80-5728-4c68-8284-189bbd8217af | checkpoint | 5.5.1 - Pre-pour inspection
de5a88eb-333d-5a90-bce9-68c94d9281e0 | note | Detail - Subcontractor string line to be checked by Site Engineer to ensure horizontal and vertical smooth transition and to ensure the channels flow towards the catchpits
77d88f52-c674-5533-a66b-407a78d29f2c | note | Acceptance / Conformance Criteria - Tolerances are
33ffee56-4f7d-5059-8c34-45e7fb27d9d9 | note | ○ +/-5 mm variance to vertical design setout
0ad904b7-e1bf-5570-8cc0-654f55291fc8 | note | ○ +/- 10mm variance to horizontal design setout
451fd335-cd75-5f1b-9bca-0a4c838e7b04 | note | ○ The deviation from a 4.0m straight edge shall not exceed 3.0mm.
34ddf6e9-9233-56a6-81a9-6e30ea29e01a | note | Standard / Specification - Project Specifications21.7.6
db29ca4f-10c3-5090-9c67-6ee989de94f8 | note | Verifying Document - Kerb construction record
d91a4f1c-1945-5037-832a-fec97a1db657 | note | Testing Quantity Required (based from schedule qtys) - During construction - Before every pour
efe6c96f-4ce6-5b2a-ac0b-90c262fb1a22 | note | Verification Activity: Activity - I
d0ff901b-cc22-5c3e-a0f1-c54fe386f018 | note | Verification Activity: By - SE
736b8679-0294-44fd-9d69-aa78b18a4431 | checkpoint | 5.5.2 - Concrete
9a6d9521-6254-5d92-8226-7faaaae1abec | note | Detail - 17.5 Mpa Concrete
04cd81b2-a229-5466-9d79-a86ff060031b | note | Acceptance / Conformance Criteria - Delivery Dockets
a1b9e171-8513-5fee-84fc-a987de161bd9 | note | Standard / Specification - Project Specifications 26.7.3
3fcaf4c9-314b-5cb2-bcc6-7ba64a483c85 | note | Verifying Document - Concrete Delivery dockets, Concrete Test Results
46edf379-405c-54d8-9e5d-d66c370ed3d5 | note | Testing Quantity Required (based from schedule qtys) - During construction - Every pour
b310f06f-fe05-5c13-bbc9-94da08319b1c | note | Verification Activity: Activity - I
f1916771-8a11-520e-a411-476934af8c42 | note | Verification Activity: By - SE
db0483b2-8967-4919-b10b-34c93f8f00aa | checkpoint | 5.5.3 - Control Joint
fe5ebe0e-6a1a-56a5-b8f2-15f113ea6895 | note | Detail - Control joints must be formed while concrete is still wet using trowel with maximum spacing of 3.0m.
a320c267-2fb4-52dc-8fe9-cf51d2e2d8b4 | note | Acceptance / Conformance Criteria - Control joints must be formed while concrete is still wet using trowel with maximum spacing of 3.0m.
8899ffbc-9c13-568e-904c-b62c0556ab53 | note | Standard / Specification - Project Specifications 27.4.5 (c)
ba51239c-9988-525d-9a9f-241557a2eb26 | note | Verifying Document - Post-Pour Checksheet
57325910-0a94-53c3-94d3-bdcdd87e3bfe | note | Testing Quantity Required (based from schedule qtys) - During construction - Every pour
0147d3ff-33a6-502c-a333-a9239d1d7919 | note | Verification Activity: Activity - I
2fcac062-ff18-5b87-b491-00ab570a70e0 | note | Verification Activity: By - SE
638e7ec2-bbd3-4505-8c1a-4bc6cb028e8d | checkpoint | 5.5.4 - Final Finish
3c625ce9-4d3e-5289-a319-78903e3db077 | note | Detail - Slip form kerb and channel
86a7c417-65e5-5569-963b-db053b729745 | note | Acceptance / Conformance Criteria - Slip form kerb and channel
2e8db52b-b39a-5b97-9c27-d7a44f9236f8 | note | Standard / Specification - Project Specifications 26.7.3
78dbc264-558a-5b32-8d4d-779b6f29fb23 | note | Verifying Document - Post-Pour Checksheet
b64cb268-f270-50d9-a436-47530b554a08 | note | Testing Quantity Required (based from schedule qtys) - After every pour
748c2cf1-f92b-52c1-956f-c1321c26cafa | note | Verification Activity: Activity - I
4dac6537-2d80-5ba8-9438-122be2924faa | note | Verification Activity: By - SE
b14d0521-1801-4608-975f-def4ca4966e7 | checkpoint | 5.6.1 - Pre-pour inspection
d3953672-36a1-5a9d-a8d5-42455bf3784e | note | Detail - Subcontractor string line to be checked by Site Engineer to ensure horizontal and vertical smooth transition and to ensure the channels flow towards the catchpits
453d83ac-2779-5aad-a6ba-fbfcaeb1072d | note | Acceptance / Conformance Criteria - Tolerances are
640ac00e-f44d-54df-a819-35b2c0615816 | note | ○ +/-5 mm variance to vertical design setout
7d00cf75-5a6b-5c5f-aff4-aa92dde6ccbd | note | ○ +/- 10mm variance to horizontal design setout
5c3b1e2f-2c0b-502d-a7bb-c5e594cecaf5 | note | ○ The deviation from a 4.0m straight edge shall not exceed 3.0mm.
314919d0-7e12-5874-8f23-4b0940ae6def | note | Standard / Specification - Project Specifications21.7.6
735c4e7d-9a45-5b3c-9a8a-85ae4137197f | note | Verifying Document - Kerb construction record
c1a6fdc3-24ab-5c3d-b7f0-e742d6d31a7f | note | Testing Quantity Required (based from schedule qtys) - During construction - Before every pour
d55c7a90-36bc-5016-809a-46f511d3725c | note | Verification Activity: Activity - I
48fe042a-650f-5213-af1d-de5fe78ee4cf | note | Verification Activity: By - SE
78d9be11-ec41-441f-88bc-be745ab60f74 | checkpoint | 5.6.2 - Concrete
c3c6cc44-0efd-569e-8c4b-979e5236038d | note | Detail - 17.5 Mpa Concrete
496a0f80-df83-525a-89bf-4eae726e0816 | note | Acceptance / Conformance Criteria - Delivery Dockets
11e59b0a-5a40-5a63-8e00-01198f4db5d0 | note | Standard / Specification - Project Specifications 26.7.3
87ad8357-34b1-5d3a-9cd9-6a9a1cb4b11c | note | Verifying Document - Concrete Delivery dockets, Concrete Test Results
2fa6a62a-2d96-5048-bfd6-87a5e8790cb7 | note | Testing Quantity Required (based from schedule qtys) - During construction - Before every pour
f5af61bb-2e27-5f0b-a047-7a368ae790f8 | note | Verification Activity: Activity - I
a5296bb1-4e4e-5722-b32f-acb88e2061da | note | Verification Activity: By - SE
bd549a56-19f4-44d1-84a4-f0688b21eb3a | checkpoint | 5.6.3 - Control Joint
3951878a-c2f3-5f53-94fc-8e07fe126611 | note | Detail - Control joints must be formed while concrete is still wet using trowel with maximum spacing of 3.0m.
095e319c-075b-57aa-a9e4-8a7c60590a3d | note | Acceptance / Conformance Criteria - Control joints must be formed while concrete is still wet using trowel with maximum spacing of 3.0m.
a3f98822-6f02-5ec7-a0bc-e2bbe7570be9 | note | Standard / Specification - Project Specifications 27.4.5 (c)
b6f7d232-03d8-5efd-986d-788915f2dd01 | note | Verifying Document - Post-Pour Checksheet
ba95b42e-379b-56f9-ab0c-ce2cfdb18836 | note | Testing Quantity Required (based from schedule qtys) - During construction - Every pour
fbba15ed-5dd4-5c34-aa36-fb34336684c3 | note | Verification Activity: Activity - I
30cde8b8-fdbf-5f4a-a798-ec46d4a2bb23 | note | Verification Activity: By - SE
bf66190b-fa73-46bb-ac5a-3312d3758119 | checkpoint | 5.6.4 - Final Finish
e31c0593-33b7-5529-b799-7604faa46f56 | note | Detail - Hand poured and formed concrete kerbs
cac21241-1833-5447-a3f5-4684afc72421 | note | Acceptance / Conformance Criteria - F3 Surface Finish / Slip form kerb and channel
5272dd06-8478-5e81-b2d4-5fe0ab5f89fe | note | Standard / Specification - Project Specifications 22.10.2
8a4a5e20-dd67-541a-906b-2e076a0fa434 | note | Verifying Document - Post-Pour Checksheet
241a8e15-72ba-5f94-b73b-206c974083cd | note | Testing Quantity Required (based from schedule qtys) - After every pour
772606b1-2b35-53c4-9022-57e6a429d7d6 | note | Verification Activity: Activity - I
0ada01d2-2f2a-5cfc-941b-b682154334e7 | note | Verification Activity: By - SE
5b734875-2d1e-4a69-a64d-54da68c61697 | section | SECTION 6 – CONCRETE ISLAND
e6f646ab-785e-4d53-9efa-d291ce4e2e37 | checkpoint | 6.1.1 - Stringlines or equivalent
62666604-fe55-595e-b4a3-4f25052ca729 | note | Detail - Stringlines or equivalent to check finished height of surface 75mm from finish concrete level
3b7ad799-d503-5c7d-93d8-32e92c1e9a14 | note | Acceptance / Conformance Criteria - -0mm + 20mm
2dd295d4-e6c1-5e9a-bb22-90d1ab69e922 | note | Standard / Specification - NZTA B/06 8.2.2 - Table 3
5ac2ef22-e45d-5d28-8f4a-9916373adedc | note | Verifying Document - Check Sheet
bd73cc49-8b65-596c-a13a-babceac0f09f | note | Testing Quantity Required (based from schedule qtys) - 1 Set Every 20m Centres
8bc75df0-efd7-5746-a3c1-32dbc8ffc9b6 | note | ○ 1 set = 5 tests
bc7a905c-9742-5580-bd9e-32d02e7f0afd | note | Verification Activity: Activity - I
adab9e40-35ce-5d94-9302-84cf50ec0746 | note | Verification Activity: By - SE
c53f34b9-4ded-4490-ad14-d82f725c4e38 | checkpoint | 6.1.2 - Compaction - Clegg
ace8aec7-af2d-5cf0-862b-8727bff23cbf | note | Detail - ASTM D5874-16:2016 Clegg Hammer Testing
2c86c95a-a55f-5463-9d8f-fe5855cd93b7 | note | Acceptance / Conformance Criteria - Min CIV 18
d0f8d56c-cbda-5690-8b9b-2a65deaf1757 | note | ○ Ave CIV 20
9ceb40c7-e057-5ae7-b3c6-7ed754674ed6 | note | Standard / Specification - PS Appendix XVIII
ac68e4b7-d8cb-515e-b368-7596a8f859fc | note | Verifying Document - Clegg Hammer Report
0cc952a0-f16d-5db2-adf9-280c5d50546b | note | Testing Quantity Required (based from schedule qtys) - 1 set (5 tests per 5x5m grid) per 1000m2 of placed per area worked each day, per lift
0a241895-e755-564d-bb48-0f9a29e95564 | note | Verification Activity: Activity - I
0e18d737-0440-5284-bf6d-11f7fefdf064 | note | Verification Activity: By - SE
f7213c56-ea5c-44ad-abcc-925fc3ab7f26 | checkpoint | 6.3.1 - Concrete
c9d3c92c-6887-5fda-bcd2-1360e37d6e9c | note | Detail - 20 MPa coloured with 2.5% black oxide
f1b09faa-ea38-5d63-895c-89bf302c65d8 | note | Acceptance / Conformance Criteria - 28 days concrete strength test of 20MPa
4bf8ac8d-8541-56a2-aeb2-8826a535c255 | note | Standard / Specification - 232735.02-WSP-DR-UDL-0405
64d10457-e4ea-5bf8-b943-d817b0318958 | note | Verifying Document - Concrete Delivery dockets and test reports
e6cde333-a4ab-5fc1-9e5a-309041c88718 | note | Testing Quantity Required (based from schedule qtys) - During construction
7965cefd-69a5-5f9e-9f99-2440f6a0da8b | note | Verification Activity: Activity - I
6cd7a164-1e44-502b-ba33-7d32e53de2e6 | note | Verification Activity: By - SE
96b42978-fa74-4377-99c4-6439fed21a74 | checkpoint | 6.3.2 - Control Joint
ac57a32f-ba0b-5414-bfaa-9cdabe5df651 | note | Detail - Control joints must be formed while concrete is still wet using trowel with maximum spacing of 3.0m.
b9f6fad2-fe28-5101-9cf6-7b0fdd5f0b71 | note | Acceptance / Conformance Criteria - Control joints must be formed while concrete is still wet using trowel with maximum spacing of 3.0m
c7ef304d-edc7-5c0a-ad21-345ae380e998 | note | Standard / Specification - PS 27.4.5
aa227fca-3b6f-5fbb-bd62-28b72b365c90 | note | Verifying Document - Post Pour Checksheet
3e8459b6-687a-56a1-8136-38877520801b | note | Testing Quantity Required (based from schedule qtys) - During construction - Every pour
589c83c9-126d-5107-a3c5-77a4a7c945d0 | note | Verification Activity: Activity - I
4ea01cc0-7a5c-5615-aedf-632db1c4a43d | note | Verification Activity: By - SE
a1aa1617-085c-4a8d-83ca-8284c253eed1 | checkpoint | 6.3.3 - Final Finish
6f58458f-3501-5a9f-a365-5c7d8c9702f8 | note | Detail - Trowelled
759aa101-3753-5747-b62e-e9dd9ff75bcc | note | Acceptance / Conformance Criteria - U3 Finish
dacd2ea1-4e6b-57c2-a64f-a4e89030cc2f | note | Standard / Specification - 232735.02-WSP-DR-UDL-0405
8d8a34e2-2dc7-5db6-a59f-bf689b6660c6 | note | Verifying Document - Post-Pour Checksheet
e44fd4f4-dfdd-5b05-b08e-be1930296e6a | note | Testing Quantity Required (based from schedule qtys) - After pour
54dbfe04-84ab-524b-9160-5ffc00ce60a0 | note | Verification Activity: Activity - I
6e83c33f-359a-569b-a56b-4af1cb886f02 | note | Verification Activity: By - SE
23b0a098-2e38-4f47-968f-d8382dc0920a | section | SECTION 7 - POST CONSTRUCTION (FINAL INSPECTION AND HANDOVER)
e00063a9-daae-4067-a3ef-fb404e11d985 | checkpoint | 7.1 - Final Inspection
dc58f424-9822-5282-a6b1-b548a9cfceac | note | Detail - Final inspection of all concrete work.
400f2d54-7bfe-59cd-9cbf-c14ed75a5231 | note | Acceptance / Conformance Criteria - All works meet project specifications and standards.
d7d10526-f40e-5043-a202-ee1f26f7b751 | note | Standard / Specification - NZTA P39: 2013
0e9d0b0c-fccf-502f-901c-598e4a29f440 | note | Verifying Document - Final inspection report
246a3a93-50a7-59ca-b356-62f1d30cf6f8 | note | Testing Quantity Required (based from schedule qtys) - 100% Completion of works
60557840-cb24-5c60-beb6-99afd6f2f212 | note | Verification Activity: Activity - HP
dd2a062f-e41f-5506-95c4-00b27cce87c3 | note | Verification Activity: By - ENG
e5dfd431-e681-44be-95c8-7bae71b0a2f4 | signoff | AUTHORITY HOLDPOINT
7d9da674-ba53-438f-b12b-13281de2ea78 | checkpoint | 7.1 - As-Builts
6fe9c4a6-1d5a-50ba-873a-156190f70d94 | note | Detail - Final inspection of all concrete work.
c80838b8-6333-502d-871b-5d78ee846347 | note | Acceptance / Conformance Criteria - All works meet project specifications and standards. - any changes to be added to redpen markuProject Specifications
1ef32b72-f9ca-5585-a78c-2bbc3521ca5c | note | Standard / Specification - Project Specifications 16.7.6
da8167de-7886-5dbf-8edf-61cd7296a4c7 | note | Verifying Document - Redpen markuProject Specifications
5ff310c1-cb5a-5283-8d2c-96956775f860 | note | Testing Quantity Required (based from schedule qtys) - 100% Completion of works
01b8e5c8-4e4f-5cd9-94b5-591ec4e26d13 | note | Verification Activity: Activity - D
a1b1c4c2-133f-5ad2-86cc-88308988cb87 | note | Verification Activity: By - SV
4f841283-42bc-40fb-88b1-1efa6ea93381 | checkpoint | Client Final Inspection - the signature below verifies that this ITP has been completed in accordance with the Specifications and verifies lot compliance.
ff7064a5-e8f8-5789-888b-78e2b88ffcec | textbox | Contractor's Rep Name:
dffc4694-fbc1-5962-b95b-1ae22056c4c6 | textbox | Engineer's Rep. Name:
bcee3d2a-c3ab-5394-be80-0b8e8f0b12af | date | Date:
0ef2892d-a1c0-4b41-b85d-b761564ef8a7 | signoff | Add Signature
27026435-63b7-4de6-a5e0-1515761c6dfe | checklist | DN1210-SP2-006-006 ITP Vehicle Crossings Rev 1 | itp | DN1210-SP2-006-006 ITP Vehicle Crossings
21d0a90c-635b-4647-9c7d-7508c04f5a04 | section | SECTION 3 – PRE-CONSTRUCTION - MATERIAL, PERSONNEL & THIRD PARTY APPROVALS
be5e3ae2-26f0-4e71-ae98-808822583d54 | checkpoint | 3.1.1 - Crushing Resistance
fb01caa0-e1af-5bff-8c4a-c55e88e8b2e5 | note | Detail - NZS4407:2015, Test 3.10 - The Crushing Resistance of Coarse Aggregate Under a Specified Load
8007206b-c4b5-584a-ab99-29d6becfac83 | note | Acceptance / Conformance Criteria - < 10% fines passing 2.36mm under a load of 130kN
9d0d1281-c3d4-56c4-a6cf-2a0884d0e00b | note | Standard / Specification - Project Specifications 20.9, TCC-IDC IT-4.8 table 4.6
4875482a-fb5a-53cb-8d01-11a24cb716c6 | note | Verifying Document - IANZ Accredited Report
931c4f75-20aa-5b26-89a5-21fbf7719851 | note | Testing Quantity Required (based from schedule qtys) - 1 Test Per Material, Per Source every 10,000m3
710c509c-bcd8-58e9-87a0-6a3826e7db87 | note | ○ Results to Engineer 2 wks before importing
8e2acf5d-fdc1-50f9-b672-70a105bb14a8 | note | Verification Activity: Activity - HP
841f1e19-2695-58d0-affd-48ffef682f2d | note | Verification Activity: By - ENG
81e6294a-aa5d-493d-81b4-936ba9ad3e62 | signoff | AUTHORITY HOLDPOINT
b8c2b0d6-ffec-40bc-88a3-f13adcaa83ee | checkpoint | 3.1.2 - Soaked CBR
fa72c847-22ec-56bd-9391-7f83fe1b6b34 | note | Detail - NZS4407:2015, Test 3.15 The California Bearing Ratio (CBR)
bbc52872-69d5-5c3f-a7a7-87b0addb58c4 | note | Acceptance / Conformance Criteria - >80%
b3167cf1-8cb0-53bb-8422-ac47cbcc3fab | note | Standard / Specification - Project Specifications 20.9, TCC-IDC IT-4.8 table 4.6
e41e9767-404f-514e-b116-877d16535b58 | note | Verifying Document - IANZ Accredited Report
d899066e-8d3d-57ef-8bb6-31f078a8ce8d | note | Testing Quantity Required (based from schedule qtys) - 1 Test Per Material, Per Source every 10,000m3
3b0d302a-0ab6-5ab4-a8ea-f2b68e45f76c | note | ○ Results to Engineer 2 wks before importing
efec1bf0-f301-5290-b6c0-0c02d5331042 | note | Verification Activity: Activity - HP
3e42d750-5d05-5dd5-840c-bd70552fece9 | note | Verification Activity: By - ENG
4d77b517-4059-4a16-9e0f-6321520bdfb5 | signoff | AUTHORITY HOLDPOINT
e95d4515-aa17-4a3f-a5cb-e4fc10b6aff3 | checkpoint | 3.1.3 - Accelerated Weathering
31bf0118-c0b6-5048-90fb-1ec07948d183 | note | Detail - NZTAT/20 Ethylene Glycol Accelerated Weathering Test
816a4f69-7b99-5ce1-83f1-11ab65ada2a7 | note | Acceptance / Conformance Criteria - ≤ 30% increase in fines
5a3df4b5-1d4b-5e9b-81b2-c3fcd5d33a73 | note | Standard / Specification - Project Specifications 20.9, TCC-IDC IT-4.8 table 4.6
80b667de-27b9-5912-b351-47c03dfefbf2 | note | Verifying Document - IANZ Accredited Report
328b72bf-bf0e-55ab-b956-0146d891bb52 | note | Testing Quantity Required (based from schedule qtys) - 1 Test Per Material, Per Source every 10,000m3
8771fd04-6281-5bba-9d38-671a4f8ed0a3 | note | ○ Results to Engineer 2 wks before importing
db758d29-0364-5dc7-b701-d3b0ce3fd8b6 | note | Verification Activity: Activity - HP
9962557f-abdb-53e8-a36f-dfbb999ac70e | note | Verification Activity: By - ENG
beb67fc3-ebbe-495e-a992-4275f0b75214 | signoff | AUTHORITY HOLDPOINT
c0989cf6-7820-4723-bb9f-0a9af357b15e | checkpoint | 3.1.4 - Weathering Resistance
d29be925-1d80-5a93-ac58-72e43a6c00d8 | note | Detail - NZS4407:2015, Test 3.11 - The Weathering Quality Index of Coarse Aggregate
c3aee4a7-61e3-5592-8906-0976ef9fb54f | note | Acceptance / Conformance Criteria - AA, AB, AC, BA, BB or CA
20f7c0e4-ad1e-5ad5-9b02-d4265c1ef6e1 | note | Standard / Specification - Project Specifications 20.9, TCC-IDC IT-4.8 table 4.6
10b4e86d-b34d-5cd9-93cf-034aa2766075 | note | Verifying Document - IANZ Accredited Report
07d8329f-1d09-57dc-ad36-e7764646dcd3 | note | Testing Quantity Required (based from schedule qtys) - 1 Test Per Material, Per Source
a085c989-3d8f-5c32-b9e8-315b958f0679 | note | ○ Results to Engineer 2 wks before importing
62547bf3-6821-525c-a0c4-eed584b17e2d | note | Verification Activity: Activity - HP
287ad739-ead8-59ad-9b0e-0b526aeb33b5 | note | Verification Activity: By - ENG
2e90d0a6-973c-4650-a964-617ee7aca72b | signoff | AUTHORITY HOLDPOINT
83eb187f-659d-4668-84a1-aab92920e7e0 | checkpoint | 3.2.1 - Particle Size Distribution
3be07129-a86c-5533-8f39-a425889b5228 | note | Detail - NZS4407:2015, Test 3.8.1 - Particle Size Distribution
6a11f0d4-5416-50f9-ad87-890767bce598 | note | Acceptance / Conformance Criteria - Sieve Size ¦¦ % Passing
4d70c8f5-1806-5b19-998d-18c2a49de41a | note | 37.5mm ¦¦ 100% passing
3c5cb16f-9bdb-5033-9a73-adca501bf440 | note | 19.0mm ¦¦ 60-75% passing
61bfa52b-2f03-521d-b4ad-acf9544dc9f9 | note | 9.5mm ¦¦ 37-50% passing
fdc769a0-61ab-5425-b78e-aae34c7792d3 | note | 4.75mm ¦¦ 20-35% passing
06bd031e-8332-5385-a341-5411a7ae60f4 | note | 2.36mm ¦¦ 12-28% passing
a6a596d6-b8b9-5697-9817-da1ca366d4f0 | note | 1.18mm ¦¦ 9-20% passing
df2afdf2-7bce-5b4a-9521-1fe9d4fd12f1 | note | 0.600mm ¦¦ 7-12% Passing
dbb7a48a-0996-5cbc-9afe-99cb38cd861d | note | 0.300mm ¦¦ 3-10% Passing
c8e13e92-c946-56d0-8fba-00bd32198a86 | note | 0.150mm ¦¦ 0-5% passing
aca3362b-fefd-508d-ad96-86b0d51f2f6e | note | 0.075mm ¦¦ 0-5% passing
5c3c3323-c191-5955-940c-b9f1312221c7 | note | Standard / Specification - Project Specifications 20.9, TCC-IDC IT-4.8 table 4.7
7d28d4f6-4ba3-5b7a-8f03-5e0578f09f21 | note | Verifying Document - IANZ Accredited Report
566ce60e-9ef6-5d7a-9bc4-31b8e8ab2e70 | note | Testing Quantity Required (based from schedule qtys) - Stockpile Size (m3):
ea9b3cac-7725-573d-a314-b1555f721ce1 | note | ○ 0-400 - 2 tests
82ec5efa-26ed-55c7-ac99-8b47c9d5e300 | note | ○ 400-1,500 - 3 tests
77c3dda5-7661-5760-90c4-5f403e7b0e5d | note | ○ 1,500-4,000 - 4 tests
d0427e2e-ac25-5f76-af83-4f8c3b7820ca | note | ○ >4,000 - 1 test for each additional 1,000m3
9a867c66-2b2e-5757-833b-45f8ec0d10e9 | note | — Results to Engineer 2 wks before importing
fdc0b0d3-bcb3-5cd8-8f7c-9c31b8beead1 | note | Verification Activity: Activity - HP
d0ebbf02-a21a-5487-aad0-949659c1dcd5 | note | Verification Activity: By - ENG
eb21856e-84a0-43cd-882c-5f69b67f13a1 | signoff | AUTHORITY HOLDPOINT
cff054b6-f2c3-4791-b67b-b5ccfc28b0bb | checkpoint | 3.2.2 - Shape Control
9324852f-27f8-5d4e-83e6-4c8fe13962d5 | note | Detail - Tolerance allowed from approved grading curve (%)
85502cd5-e6ec-57e1-b1eb-30c80dfb5e23 | note | Acceptance / Conformance Criteria - Sieve Size ¦¦ % Tolerance
b519e2fd-e389-5db8-b31a-85ddb2d47b83 | note | 37.5 – 9.5 ¦¦ 28-48%
dd25e1ff-7918-502c-a29d-5e6c34ead5a6 | note | 19.0 – 4.75 ¦¦ 14-34%
d82f0467-b707-5948-a6c1-02336aa98de7 | note | 9.5 – 2.36 ¦¦ 7-27%
9fc0dd9c-370b-5cee-91e1-c34be5182687 | note | 4.75 – 1.18 ¦¦ 6-22%
57ceb7bb-7cea-59a9-a8c7-2a56f6b835db | note | 2.36 – 0.6 ¦¦ 2-20%
bc574505-4785-5559-bffb-ce1b516afee6 | note | 1.18 – 0.3 ¦¦ 5-19%
14afa95c-9ce5-5005-be1e-50eb7c9db576 | note | 0.6 – 0.15 ¦¦ 2-14%
7a5d5751-2374-554c-b084-867e1232f15e | note | Standard / Specification - Project Specifications 20.9, TCC-IDC IT-4..8 table 4.7
c6e16b98-1ca6-57d4-92ef-9b84037b6f43 | note | Verifying Document - IANZ Accredited Report
639f6e31-535e-52e3-ac5e-6f20f0353f59 | note | Testing Quantity Required (based from schedule qtys) - Number of Tests Required Stockpile Size (m3):
05c92fe9-b713-5433-ba85-8b1d10a4e6fc | note | ○ 0-400 - 2 tests
9e44cdde-2f70-5f1e-9753-866b4eb08b96 | note | ○ 400-1,500 - 3 tests
cb543149-e60b-52cd-86c2-ff377a23053f | note | ○ 1,500-4,000 - 4 tests
30b11133-65de-56f5-9d7d-ef2f81489a7b | note | ○ >4,000 - 1 test for each additional 1,000m3
4543e343-9dff-5712-aab4-4ca33394196f | note | — Results to Engineer 2 wks before importing
d9cc5f17-03c3-53d8-97ae-20dc59f67cb6 | note | Verification Activity: Activity - HP
537f00bd-808f-5107-9f43-d04e91c3651a | note | Verification Activity: By - ENG
38aff92c-b485-42e0-9be9-b7cf450cffcc | signoff | AUTHORITY HOLDPOINT
ddf8bdd7-f256-4ca3-b781-0ee9ca01f980 | checkpoint | 3.2.3 - Sand Equivalent
40e38dd3-6d20-5727-9e6e-f20c15fd903a | note | Detail - NZS4407:2015, Test 3.6 Sand Equivalent
1aca796d-d0ab-54ed-8a0b-62b2497460a8 | note | Acceptance / Conformance Criteria - ≥ 40
7e7c701f-a735-5e5a-8718-28200c50ef12 | note | Standard / Specification - Project Specifications 20.9, TCC-IDC IT-4.8 table 4.7
73435c64-02fd-5211-af3d-4492314928e7 | note | Verifying Document - IANZ Accredited Report
b55d1823-3f0c-5296-a0d2-ebb78bcc2157 | note | Testing Quantity Required (based from schedule qtys) - 1 Test Per Material, Per Source every 10,000m3
15802d11-d087-57a1-9eea-ec626749087b | note | ○ Results to Engineer 2 wks before importing
48db1826-1d09-57f8-a03b-631d872c2251 | note | Verification Activity: Activity - HP
bd398f26-11e7-5480-abdf-f460583b6566 | note | Verification Activity: By - ENG
4410e992-23e1-474f-8011-e05dcc61ddcd | signoff | AUTHORITY HOLDPOINT
7327deab-017a-4d16-aea0-c86937e76105 | checkpoint | 3.2.4 - Plasticity Index
6de581b8-881c-5365-a5db-7a258accb25d | note | Detail - NZS4407:2015, Test 3.4 Plasticity Index
6db03cbe-0fc5-5497-941a-7df1b644392d | note | Acceptance / Conformance Criteria - Plasticity Index ≤ 8
24d788ef-cc24-5568-951d-48464f395839 | note | Standard / Specification - Project Specifications 20.9, TCC-IDC IT-4.8 table 4.7
47253b1d-b84a-5d13-a734-41fbda8c8e71 | note | Verifying Document - IANZ Accredited Report
c2d7acc9-c85e-5ed5-b5a9-d7cabd98380f | note | Testing Quantity Required (based from schedule qtys) - 1 Test Per Material, Per Source every 10,000m3
ef561b2e-1083-51dd-8253-46c6e1fdb68a | note | ○ Results to Engineer 2 wks before importing
bd1e3ac6-8fb8-5852-965d-a66ff4be67c8 | note | Verification Activity: Activity - HP
da3e7d3b-5681-5f7f-b481-8c4fecda8c32 | note | Verification Activity: By - ENG
7abcaa94-6b08-4667-9e75-8c97907241bf | signoff | AUTHORITY HOLDPOINT
80f65c5e-63e3-41e9-88c6-6ffd10508548 | checkpoint | 3.2.5 - Cone Penetrometer Limit
485bf190-dfd8-5558-ab26-a67794f4d539 | note | Detail - NZS4407:2015, Test 3.2 Cone Penetration
e0a36da5-99f5-5004-a3fc-a99b832537f5 | note | Acceptance / Conformance Criteria - Cone Penetrometer ≤ 30
d1a2e61f-f5ec-5263-b0a4-323ee41a4866 | note | Standard / Specification - PS 20.9, TCC-IDC IT-4.8 table 4.7
0fcaa1cd-bf85-5b52-8feb-49afc1041611 | note | Verifying Document - IANZ Accredited Report
0e925867-c640-58a2-af79-cf55a034f0c6 | note | Testing Quantity Required (based from schedule qtys) - 1 Test Per Material, Per Source every 10,000m3
ee1e1104-93d3-5d7a-8381-764358312213 | note | ○ Results to Engineer 2 wks before importing
cf5e4294-4be6-58ca-a81d-b3bfd0d749dc | note | Verification Activity: Activity - HP
76f552f7-0a55-5149-9ff0-bd5040e0ffef | note | Verification Activity: By - ENG
8d11851f-fec6-4ef1-a041-cd3b7ebe58fd | signoff | AUTHORITY HOLDPOINT
8fe7eab4-95bb-4314-be34-5d900d364c0a | checkpoint | 3.2.6 - Clay Index
7f40b5de-17b4-5ab7-90e2-47656423a22e | note | Detail - NZS4407:2015, Test 3.5 - Clay Index Test Report
9e5b7652-17a7-5408-956e-a8861ce7fd6f | note | Acceptance / Conformance Criteria - ≤ 5
ddd4a1d0-ad30-5eae-9e39-7f52c8688e60 | note | Standard / Specification - Project Specifications 20.9, TCC-IDC IT-4.8 table 4.7
714f41e9-e6d4-54e2-a8a3-de4ff2af97fe | note | Verifying Document - IANZ Accredited Report
6811506b-a023-5edd-878a-7fa805f1db34 | note | Testing Quantity Required (based from schedule qtys) - 1 Test Per Material, Per Source every 10,000m3
b21c219e-c931-5b17-9afb-694b2ba261c3 | note | ○ Results to Engineer 2 wks before importing
46950442-863d-5790-a61c-405264c81964 | note | Verification Activity: Activity - HP
8f73e62c-19db-5271-a32a-6dfbc6b88b04 | note | Verification Activity: By - ENG
6b891fe5-a5d3-4f1e-a4f6-1867ed2f69e4 | signoff | AUTHORITY HOLDPOINT
5c85dcac-0b0f-4b72-ba3d-536a1069b44b | checkpoint | 3.2.8 - Maximum Dry Density and Optimum Water Content
ac1b86e6-fa58-5956-8e2d-2af0d9b172fe | note | Detail - NZS4402:1986, Test 4.1.2 - Heavy Compaction Test
ec1190b3-67a1-5ed7-833c-34574744b994 | note | Acceptance / Conformance Criteria - Report Value Only
9504bb9b-a070-56b4-bb98-18b9df93f31f | note | Standard / Specification - NZS4402:1986 Test 4.1.2
b9b426ac-1b42-5bff-a720-6c50f502f052 | note | Verifying Document - IANZ Accredited Report
5e72ce0e-39fc-523d-8841-c1cac8fe411f | note | Testing Quantity Required (based from schedule qtys) - 1 Test Per Material, Per Source
7c57c901-e480-5ef1-b64e-a42776bf043e | note | Verification Activity: Activity - HP
493240f3-5295-599f-a8df-41c1ce688a73 | note | Verification Activity: By - ENG
9b58abb9-9f3d-454d-9610-3dd3981ce6db | signoff | AUTHORITY HOLDPOINT
3af16d2c-a2a4-42c8-b8a0-7d7b66545688 | checkpoint | 3.3.1 - Reinforcing Mesh
09be6faf-da4c-5a51-aa52-a3427ec10c56 | note | Detail - 661 Reinforcing mesh (Commerical Vehicle Crossing)
1676eff7-385d-513e-9239-77399a7f8f08 | note | Acceptance / Conformance Criteria - 661 Reinforcing mesh (Commerical Vehicle Crossing)
407cdd4a-3956-5f3f-af4d-f90b512f2e3d | note | Standard / Specification - 232735.02-WSP-DR-RSA-0305
8e556146-4d6b-5291-86fe-936a7406d2e8 | note | Verifying Document - Material Data Sheet, Engineer's Approval
46b2c1c4-f6a4-52bf-96ed-16ec3d8fd01b | note | Testing Quantity Required (based from schedule qtys) - Prior to Construction
012e2e61-2c89-5417-941a-aae1fa5229fe | note | Verification Activity: Activity - W
01bab8d5-0df7-55f9-855f-5917a2a59113 | note | Verification Activity: By - SE
c4e52aec-5cce-448a-9e0c-0cf3f4f2cc6c | checkpoint | 3.3.2 - Reinforcing Ties
f6af33bf-eec5-517d-89db-3287867f61c7 | note | Detail - R6 Ties (For commercial crossing only)
aedd3cc5-e4dc-5f7b-801c-185b1298e2dc | note | Acceptance / Conformance Criteria - R6 Ties at 600 centres with 60 mm (For commercial crossing only)
cd5b1f70-0f16-5187-817a-9df24bd31e3c | note | Standard / Specification - 232735.02-WSP-DR-RSA-0305
ba6a9496-84d2-5e98-a614-8dc18fe08815 | note | Verifying Document - Material Data Sheet, Engineer's Approval
1fc12d0b-d4b3-5e78-9bd8-b810f6818b6d | note | Testing Quantity Required (based from schedule qtys) - Prior to Construction
174e8a95-9903-5696-b858-d06d21d5f762 | note | Verification Activity: Activity - W
0350df67-ff66-50c3-8924-4a090cbfb8a7 | note | Verification Activity: By - SE
817bde90-1faf-4d1f-b1fc-19f7b42a627c | checkpoint | 3.3.3 - Reinforcing Bars
09808d58-1692-5ab3-b4a8-04e1821d8099 | note | Detail - 4-D12 Bars (For commerical crossing only)
3fcdb810-6b8f-576e-99c6-9d215eb53b21 | note | Acceptance / Conformance Criteria - 4-D12 Bars with 50 mm Cover (For commerical crossing only)
a2771221-96fe-535d-9e56-1c8b5548327e | note | Standard / Specification - 232735.02-WSP-DR-RSA-0305
45e438a3-84c6-5fcf-8f57-51c55434f957 | note | Verifying Document - Material Data Sheet, Engineer's Approval
ff4cf850-4d0f-5eb9-9d24-9e0073c6eb4f | note | Testing Quantity Required (based from schedule qtys) - Prior to Construction
c7bbd17a-87a1-51d6-aed5-13be266b68b7 | note | Verification Activity: Activity - W
ec009e6e-3645-52ff-bfce-ee21735a8529 | note | Verification Activity: By - SE
8d9b106a-047b-4773-aeb4-c793c250f699 | checkpoint | 3.4.1 - Concrete Mix Design
79e0bf42-9970-5ddb-8b9f-c6b7eef9f5ef | note | Detail - 20.0 MPA concrete. 4kg/m3 black oxide (2.5%)
efaa34f0-cb37-5df7-9fed-606f89106879 | note | Acceptance / Conformance Criteria - 28 days concrete strength test of 20MPA
c8a7dbf7-db09-53d1-ab6c-65d48edc81af | note | Standard / Specification - 232735.02-WSP-DR-UDL 0405
1db4c3e4-0add-5ce1-b4c1-71fabd43a351 | note | Verifying Document - Material Data Sheet, Engineer's Approval
a55824c6-3813-5841-a537-be9d1fd8c7ed | note | Testing Quantity Required (based from schedule qtys) - Prior to Construction
e5a367cf-385d-590e-b2c2-99a8b7acdb78 | note | Verification Activity: Activity - HP
5ba8e87f-a8ff-5a9a-8492-5f41e789d600 | note | Verification Activity: By - ENG
86c59c7c-d048-4a4e-b315-208161338ab5 | signoff | AUTHORITY HOLDPOINT
57b0927a-3e15-484a-9888-20bedc4f101b | section | SECTION 4 - CONSTRUCTION
ca90406c-cb93-415a-a30d-32da9af0af0a | checkpoint | 4.1.1 - Cut Subgrade Testing - Cohesive Soil Shear Vane
fd4b2250-43b2-579c-970d-c844588edbc3 | note | Detail - NZ Geotechncial Society 2001 - Guideline for Hand Held Shear Vane Test
6b4a9a74-8610-5f94-b0aa-f034ed3537b8 | note | ○ This test shall be undertaken at the design subgrade level to a depth of 2-3m below the design subgrade level
4817528e-df90-577d-bad4-962541391d97 | note | Acceptance / Conformance Criteria - Average Minimum SU:
e38e4d05-ab70-55a1-845a-4e31a460456f | note | — > 60kPa
c4929259-bbff-5dec-b067-bd5b89f8d77d | note | — CBR: >3
e2e65f42-b5e5-5f2a-aa77-148188d51c54 | note | ○ Single Test Minimum SU:
b22eb6e6-bbac-5778-9768-12ba4e84fe5e | note | — >50kPa
365f1ed3-0795-56ce-b289-501b4dac8675 | note | Standard / Specification - Project Specifications Appendix XVIII
04c40126-3853-562e-abec-1d8dd595d435 | note | Verifying Document - Shear Vane Report
55241dd8-2e2e-52e0-98bf-f5d09e92cde6 | note | Testing Quantity Required (based from schedule qtys) - 1 test per 100m2
85aef746-1a81-56bc-943f-bf3ecc3bf54d | note | Verification Activity: Activity - I
da6b9da8-5569-5ad2-bce8-dd1f6f9b9808 | note | Verification Activity: By - SE
94c51d23-53ae-48ce-b8cc-f837cbf0c5e5 | checkpoint | 4.1.2 - Cut Subgrade Testing - Granular Scala Penetrometer
dc556c1d-6f60-5e39-bf76-f019cbb76d25 | note | Detail - NZS4402:1988, Test 6.5.2 - Dynamic Cone Penetrometer
9558bd7b-813f-5f3f-bc96-b7cd79c02b40 | note | ○ Scala penetrometer testing to be undertaken instead of shear vane tests where shear vane is unable to penetrate subgrade material
0bdad1ae-6c57-5a67-a89b-77a7ab681d42 | note | Acceptance / Conformance Criteria - Minimum 3 blows per 100mm penetration
c81130f7-3bb5-53eb-b54f-af1016aa0a10 | note | Standard / Specification - Project Specifications Appendix XVIII
21f4d813-9773-587d-bc75-910b8e74b4a3 | note | Verifying Document - Scala Report
884269cd-4ceb-575e-97af-74ef9d2beee0 | note | Testing Quantity Required (based from schedule qtys) - 4 test per 400m2
a70b7850-661c-512c-9417-5f6da4ee22dc | note | Verification Activity: Activity - I
32de67e0-29ee-500b-a35f-2960befa26a9 | note | Verification Activity: By - SE
cb0c7dce-64ca-466b-9de9-e1320ee12f77 | checkpoint | 4.1.3 - Proof Roll Subgrade
9bf6367c-6653-5ca6-81d2-6ae11990dc08 | note | Detail - Visual Inspection of Proof Roll
c41e1ab5-a261-5a39-9ab1-ac36ba6a5219 | note | Acceptance / Conformance Criteria - Visual Inspection
cf00438c-92f2-5a84-9026-9543b75b8490 | note | Standard / Specification - Project Specifications Appendix XVIII
5703d7c8-92d6-5fc8-baeb-3e7ee08564e0 | note | Verifying Document - Visual Inspection/Photos
56d89d0f-630c-53d5-be46-d486851b14db | note | Testing Quantity Required (based from schedule qtys) - Across Finished Area
7626018b-5cf1-5348-882b-e3a433dbde34 | note | Verification Activity: Activity - I
5057cfd8-342d-5fb6-beba-c3a03cd8e460 | note | Verification Activity: By - SE
5f8cab21-2609-4b9d-978e-ca12fbb0b5a5 | checkpoint | 4.1.4 - Hold point
7aa1bec9-8172-506e-bafe-1816c6cd47ba | note | Detail - Subgrade signoff
cd380824-0fc0-5554-bb63-e794c4e0a256 | note | Acceptance / Conformance Criteria - Conqa signoff
be3d59ea-f8fa-5261-b321-c9fe26db05c0 | note | Standard / Specification -
7652917f-2aef-53b1-b087-e6cf807a0965 | note | Verifying Document - Conqa signoff
340590ea-1648-5a39-9929-6bd50e011b02 | note | Testing Quantity Required (based from schedule qtys) - Each area
b3d41d93-891f-558b-a659-b55ea892f4ee | note | Verification Activity: Activity - HP
af131512-3724-597c-b943-b98eb29839c2 | note | Verification Activity: By - ENG
6ece917a-3847-45dd-bbf2-fa537a8b884a | signoff | AUTHORITY HOLDPOINT
36664998-978c-40a7-85b1-a4f76f35740b | section | SECTION 5 - CONSTRUCTION - RESIDENTIAL AND COMMERICAL VEHICLE CROSSINGS
f266db7b-88da-41cd-b4b8-1f55a615f56d | checkpoint | 5.1.1 - Stringlines or equivalent
e7146593-0f4b-508c-86f5-9be2899f0b58 | note | Detail - Stringlines or equivalent to check finished height of surface
9c065cc8-775a-5b96-945e-dda4348e641b | note | Acceptance / Conformance Criteria - Height '+15mm/0mm
1f9a1325-ac26-5038-a8c2-dfa14fe5066c | note | ○ Width –20 mm +100 mm
a43a9a40-5f87-5439-a030-163849f29940 | note | Standard / Specification - NZTA B/06 8.2.2 - Table 3
d5fa5f9c-9066-5d13-b8af-2e3a1f6a7983 | note | Verifying Document - Surveyor Records
c66f0e1c-8a94-5740-b0a1-8b43aac8a90c | note | Testing Quantity Required (based from schedule qtys) - 1 Set Every 20m Centres
4f299b41-3d15-5f5c-ba7c-89df18eab4f9 | note | ○ 1 set = 5 tests
dad07ab8-1741-547d-a0d3-5143e98deec4 | note | Verification Activity: Activity - I
455c08c8-0855-5804-b375-9457046ac5da | note | Verification Activity: By - SE
172d5da9-f3c5-4231-a40b-71d86aa2dab9 | checkpoint | 4.2.2 - Compaction - Clegg Hammer
e7d94db2-6707-537f-b0ae-1655acfd9ad1 | note | Detail - ASTM D5874-16:2016 Clegg Hammer Testing
19aa116b-2cad-5d77-867f-f040b86068e7 | note | Acceptance / Conformance Criteria - Min CIV 18
b4291f8c-00bc-5f1d-9fbc-a0192135110c | note | ○ Ave CIV 20
8500998e-d625-593f-87d4-42f0c4de417a | note | Standard / Specification - Appendix XVIII
a3ef3384-a8a3-5e69-a100-aa966fe45c8d | note | Verifying Document - Clegg Hammer Report
75745885-8b1c-5efc-a583-01280b05d774 | note | Testing Quantity Required (based from schedule qtys) - 1 set (5 tests per 5x5m grid) per 1000m2 of placed per area worked each day, per lift
727bc7f0-0988-5f01-8d05-21621271be69 | note | Verification Activity: Activity - H
fb318684-e493-5c82-9122-d605eb5d76f0 | note | Verification Activity: By - SE
0872d87d-9fe1-41e8-87f7-f1f5d3d9375e | checkpoint | 5.1.2 - Compaction - NDM
99572d3e-7435-5d13-8473-453ba35acc8b | note | Detail - NZS4407:2015, Test 4.3 Nuclear Moisture Density Gauge (Backscatter Mode)
a1bbe3d9-844e-546a-ae92-dea86ece6b42 | note | Acceptance / Conformance Criteria - Ave >95% of MDD
7dd1b9e2-d51e-57a3-b0be-fa4d49b5a2aa | note | ○ Min >92% of MDD
c69e5943-f2d6-518f-9f6f-02db48d5bec5 | note | Standard / Specification - NZTA B/02 7.6
572dbca2-d36d-5b3c-b3c1-f9eeb32a78dd | note | Verifying Document - IANZ Accredited Report
d4b992de-443f-5230-b947-48b585238cb6 | note | Testing Quantity Required (based from schedule qtys) - 1 set (5 tests) 1000m2
7a0365e2-4c6e-5559-81f7-9ef9a02b3401 | note | Verification Activity: Activity - I
b808c0fb-4317-52ae-a019-eda541a8d681 | note | Verification Activity: By - SE
f2c8b08f-fea3-46f4-bd76-2a642de9a835 | checkpoint | 5.1.3 - Hold point
c1c3a90b-fac3-591b-98f5-29403ea6db0a | note | Detail - Basecourse signoff
bad066dd-693e-532e-8d9d-7ea031472eaf | note | Acceptance / Conformance Criteria - Conqa signoff
b85021e0-e9c7-551d-852d-40db6492d8ee | note | Standard / Specification -
aa668013-b31f-518d-96a6-f2f0b614edc3 | note | Verifying Document - Conqa signoff
1a624c9c-569f-57b2-bc41-87ce84c0d274 | note | Testing Quantity Required (based from schedule qtys) - Each area
1598f0d2-2980-55f6-8041-c8d21911864f | note | Verification Activity: Activity - HP
977acd5a-1086-5226-80e8-261fa54a8a04 | note | Verification Activity: By - ENG
1ea49bf1-c01a-43de-bba0-052a0c231bbb | signoff | AUTHORITY HOLDPOINT
6f379e1d-601b-4af2-bd39-13a9695f1598 | checkpoint | 5.3.1 - Surveyor check
2713017f-1f13-51fb-91ea-fc3d99ba243d | note | Detail - Equivalent to check the position of the formwork
8729a4b1-9598-5314-9b76-19ef9881a1eb | note | Acceptance / Conformance Criteria - +\- 100mm of design
c3e8896d-2e34-5434-a620-a67815bf4db7 | note | Standard / Specification - Project Specifications 27.4.5 (b)
b13e8c2a-dd8f-5af6-9266-c9d1d6c254c4 | note | Verifying Document - Surveyor Records
0efdc6db-667f-59d0-9ee4-073a9de213c0 | note | Testing Quantity Required (based from schedule qtys) - 1 Set Every 20m Centres
2cc7ccd1-9900-5796-bd2e-aeb740dc79db | note | ○ 1 set = 5 tests
fc3cadfc-dd66-5452-b9c9-54bdb7f420f6 | note | Verification Activity: Activity - HP
e6cef7ac-ad0d-5318-96b2-4b618a46421c | note | Verification Activity: By - ENG
b5bb68e3-ecc9-4a57-8b9f-87c814e5f1cb | signoff | AUTHORITY HOLDPOINT
e97bfe8b-49b9-4fb6-9a99-a6a831e48c69 | checkpoint | 5.3.2 - Surveyor check
12c36cab-dfc2-5968-9b08-dc9fc19bbf7c | note | Detail - Equivalent to check finished height of framework
3b820106-803f-5538-8e76-5643f3020924 | note | Acceptance / Conformance Criteria - +\- 10mm of design
87859a7d-7583-5854-bc73-b5833e1f3270 | note | Standard / Specification - Project Specifications 27.4.5 (b)
68c8b11f-a43e-5881-96fd-aa4ec60fd9ce | note | Verifying Document - Surveyor Records
585cd140-4ae2-5622-9d60-705bd4a7c14d | note | Testing Quantity Required (based from schedule qtys) - 1 Set Every 20m Centres
9861e834-fc34-5cd1-a2a3-503ba9cee95e | note | ○ 1 set = 5 tests
89854bfc-95c2-5dcf-8c3e-baaf5803c2a5 | note | Verification Activity: Activity - H
5db80d52-7683-5894-928b-e689b7f5f0f1 | note | Verification Activity: By - SE
a8c3366b-9ebf-43af-86f5-5d91f62ceec6 | checkpoint | 5.4.1 - Reinforcing Mesh Check
dbeac556-b5fd-566b-b5dc-a6ee2487b2be | note | Detail - 661 Reinforcing mesh (Commerical Vehicle Crossing)
3a80d719-3f7e-5a3a-a982-5bdfb1f1815a | note | Acceptance / Conformance Criteria - 661 Reinforcing mesh (Commerical Vehicle Crossing)
3f42bac1-bac2-524b-a998-12ea4578c689 | note | Standard / Specification - 232735.02-WSP-DR-RSA-0305
b02cd7d7-43e9-5178-81b9-96ca4ae112ba | note | Verifying Document - Delivery Dockets, Visual Inspection/Photos
200ded1c-c185-5dcf-8080-b5526cb0f0e4 | note | Testing Quantity Required (based from schedule qtys) - Before Pour, During Construction
8a59f231-acc7-5340-9b78-47162c87e2c0 | note | Verification Activity: Activity - H
8ff86538-1947-549e-9d7e-6edfdec99ed0 | note | Verification Activity: By - SE
2f6a993b-32d1-42fd-ae18-b6ab01d69c1c | checkpoint | 5.4.2 - Reinforcing Mesh
bdd1a77c-c221-5005-891d-f6bbf071f00c | note | Detail - Ensure that overlap and cover above and beneath mesh
14efeda6-d1e7-5dbc-9236-711b87b77a3a | note | Acceptance / Conformance Criteria - Reinforcing mesh to be placed centrally in the concrete layer
2b375017-b1ae-59fc-9ece-be496fd7402b | note | Standard / Specification - 232735.02-WSP-DR-RSA-0305
08d6103a-3509-55ed-97eb-c3e115d6c4fc | note | Verifying Document - Visual Inspection/Photos
202df981-952e-517e-bc80-cb514b20a220 | note | Testing Quantity Required (based from schedule qtys) - Before Pour, During Construction
14821953-2e47-59db-824a-56509e4061e4 | note | Verification Activity: Activity - H
60360293-5cb0-5660-9f14-86f243c7e4b0 | note | Verification Activity: By - SE
a8f2ccf5-5b3b-4fb4-866f-a3ea098cf203 | checkpoint | 5.5.1 - Reinforcing Ties
44cf46f6-8374-5448-8dae-1392c7491839 | note | Detail - R6 Ties at 600 centres with 60 mm (For commercial crossing only)
ed692563-8fbd-588e-a12b-fc796a3510b3 | note | Acceptance / Conformance Criteria - R6 Ties at 600 centres with 60 mm (For commercial crossing only)
24080c86-31b7-5ee0-b93b-52ced079c6fa | note | Standard / Specification - 232735.02-WSP-DR-RSA-0305
3f8e2931-11f4-598c-ab29-db0ceaa517c0 | note | Verifying Document - Delivery Dockets, Visual Inspection/Photos
600c985d-d516-5064-b18a-48919dc1b35d | note | Testing Quantity Required (based from schedule qtys) - Before Pour, During Construction
fe10bc0c-27be-57be-a487-1a1e9ba31af7 | note | Verification Activity: Activity - H
8b268173-13ad-5223-9f36-ac2eccbe2031 | note | Verification Activity: By - SE
08681b0d-09be-4f0c-88b6-c3aab5855c22 | checkpoint | 5.5.2 - Reinforcing Bars
ca4d8799-f850-59ff-ae71-747118b18ed0 | note | Detail - 4-D12 Bars with 50 mm Cover (For commerical crossing only)
3a4013d5-6782-5868-966a-e8e24ce52769 | note | Acceptance / Conformance Criteria - 4-D12 Bars with 50 mm Cover (For commerical crossing only)
668c9928-9adc-5a83-9309-d694571a782c | note | Standard / Specification - 232735.02-WSP-DR-RSA-0305
d5ccd590-2f60-5130-bedb-ec31419a7c61 | note | Verifying Document - Delivery Dockets, Visual Inspection/Photos
f1b5bb33-0530-5b02-9938-e82911a3003e | note | Testing Quantity Required (based from schedule qtys) - Before Pour, During Construction
3f7ee954-8e33-5e22-b9c7-d8af92031c74 | note | Verification Activity: Activity - H
0fd35f1c-98d3-5c9a-94d5-cc8afa2adcc0 | note | Verification Activity: By - SE
ae6712bd-a07f-4052-8c79-9fbe06db69f5 | checkpoint | 5.6.1 - Concrete
e3753cc6-fcb8-563b-a7c0-a84b400b0fd1 | note | Detail - 20.0 MPA concrete. 4kg/m3 black oxide (2.5%)
072023a1-2300-56f6-a956-ae12111534f8 | note | Acceptance / Conformance Criteria - 28 days concrete strength test of 20MPA
6140bb8f-3797-53d0-849e-5213b5cd79b0 | note | Standard / Specification - 232735.02-WSP-DR-UDL 0405
04ae2dc1-ca32-54f3-b001-c47fb7bc0b23 | note | Verifying Document - Concrete Delivery Dockets, Test Results
7e58c2b7-a27f-5b44-b697-c314cc8ba7bf | note | Testing Quantity Required (based from schedule qtys) - Before Pour, During Construction
675700d1-1f13-56c5-b368-ce4fbc5814b6 | note | Verification Activity: Activity - H
eb6b11f9-353e-5499-9ef8-40cd0fce0d93 | note | Verification Activity: By - SE
c9f282fc-621d-4795-a648-0f2b3b176559 | checkpoint | 5.6.2 - Concrete Layer Thickness
aebaaf11-62f1-5d2b-b387-1e61b98acd12 | note | Detail - Concrete layer thickness to be 150 mm for Residential Vehicle Crossings
c8fe6de0-e05d-55da-81c2-7e36274e2926 | note | ○ Concrete layer thickness to be 200 mm for Commerical Vehicle Crossings
afa8ab20-3035-5b69-9061-ed6a5f15ba87 | note | Acceptance / Conformance Criteria - Concrete layer thickness to be 150 mm for Residential Vehicle Crossings
aa46fd5f-47f8-5b95-b6db-478c0f41e386 | note | ○ Concrete layer thickness to be 200 mm for Commerical Vehicle Crossings
bed76428-cc94-5e7a-989b-adb8e9ac6e52 | note | Standard / Specification - 232735.02-WSP-DR-RSA-0305
c12cad25-53a0-5084-aa6f-2ebcb3da1bcc | note | Verifying Document - Pre-Pour CheckSheet
69b678b0-cec4-5d3c-b095-8bd72ded2d31 | note | Testing Quantity Required (based from schedule qtys) - Before Pour
2c690edc-afc7-549b-a31d-b97422dece42 | note | Verification Activity: Activity - H
a4d41280-1cdc-594f-ab45-724ca75115c7 | note | Verification Activity: By - SE
3f694dc4-5908-4d5b-86a3-59fac2e0346e | checkpoint | 5.6.3 - Final Finish
3abc0269-9572-5e18-aaed-61bd757a6fde | note | Detail - Rough broom finish
b55ea4bf-7d2c-54ef-9a85-4558cb48ba67 | note | Acceptance / Conformance Criteria - U5
ec93497c-f04c-51e0-9a26-01073710a39b | note | Standard / Specification - 232735.02-WSP-DR-UDL 0405
ad155bac-a4a1-565b-ac2a-5867ecf59556 | note | Verifying Document - Post-Pour CheckSheet
a2be6b71-0f2f-53ef-a592-108375766fc6 | note | Testing Quantity Required (based from schedule qtys) - After Pour
ac6871a8-a02d-5297-b570-73db41b1f243 | note | Verification Activity: Activity - H
5bb66e28-f719-5cd6-9168-9438e5468610 | note | Verification Activity: By - SE
88b0ab10-bb4c-4bf0-914a-513b4ef4f01f | checkpoint | 5.6.4 - Saw Cuts
ca0a4799-b193-5817-84b0-73e7cdae12f5 | note | Detail - Saw cut expansion joints at 4m centres maximum each way
65eeff37-8207-520e-9181-4fe3630e1fb2 | note | Acceptance / Conformance Criteria - Saw cut expansion joints at 4m centres maximum each way
46377514-2b54-5ea6-af26-1b67dad7b15a | note | Standard / Specification - 232735.02-WSP-DR-RSA-0305
5bb69918-f539-5af3-924d-9fe1be7d722a | note | Verifying Document - Post-Pour CheckSheet
6243bede-9f77-51ae-93b9-cc5f849222a6 | note | Testing Quantity Required (based from schedule qtys) - After Pour
be827b78-d05d-50a7-8a2a-643ea995c221 | note | Verification Activity: Activity - D
e6acb78d-23c2-5f0d-873c-c583e846aeab | note | Verification Activity: By - SE
f61bb8a0-b339-4f65-b898-4f9b505b39b5 | section | SECTION 6 - POST CONSTRUCTION (FINAL INSPECTION AND HANDOVER)
fe03c0fe-2e5b-4569-a9bc-267ef1090837 | checkpoint | 6.1 - As-Builts
af8bd243-ba2e-5300-ab6e-1aa95381a2f8 | note | Detail - Final inspection of all concrete work.
c5b8361f-240f-53e1-bd15-e4e42495aa10 | note | ○ Red Pen Mark up
3631f16b-5e3c-55d9-b1d1-a5d49effd4fe | note | Acceptance / Conformance Criteria - All works meet project specifications and standards. any changes to be noted on redpen markuProject Specifications
583d3ff5-1d6d-54c1-ae2a-9662525aac52 | note | Standard / Specification - Project Specifications 16.7.6
d6fc0235-5d13-5e2d-9e6d-80ad198a1257 | note | Verifying Document - Red Pen Markup
93cc6fca-198d-5373-886b-207404ca787b | note | Testing Quantity Required (based from schedule qtys) - 100% Completion of works
8ec40ee0-49a7-58e4-ab04-7a29c30aaeec | note | Verification Activity: Activity - D
b8c3ba06-f541-54b3-b82f-bfafb0601d0f | note | Verification Activity: By - SV
7b9534f7-db0c-4943-ad1d-a9eeb6db60e1 | checkpoint | Client Final Inspection - the signature below verifies that this ITP has been completed in accordance with the Specifications and verifies lot compliance.
0d001949-ddfa-517a-ad85-8143779311ad | textbox | Contractor's Rep Name:
49fbaff9-bf96-5743-9674-0577696bf3f6 | textbox | Engineer's Rep. Name:
3ea99e20-0f80-5965-ac3b-64497797293c | date | Date:
644cb770-e421-4e65-9c41-9085837550ce | signoff | Add Signature
c8e2d9e3-7c44-435f-b078-8e85d81e2bef | checklist | DN1210-SP2-011-004 ITP NAR Car Park Utilities Rev 0 | itp | DN1210-SP2-011-004 ITP NAR Car Park Utilities
31416e6a-1a72-4f8b-b3bc-05629fe7f60f | section | SECTION 3 – PRE-CONSTRUCTION HOLD POINT - MATERIAL, PERSONNEL AND THIRD PARTY APPROVALS (P&G / ESTABLISHMENT)
167f622a-53ec-48a0-8105-17db1ce9c1f4 | checkpoint | 3.1.1 - Trench Profile
dc4d0c16-94af-5952-8c60-1d6cf1cf3128 | note | Detail - Tolerance of +/- 100 mm of the planned horizontal alignment and the maximum deviation shall be 1 in 20 in both the horizontal and vertical planes.
ee82d394-bdd0-51c3-8c22-3a5e3aa44416 | note | Acceptance / Conformance Criteria - Survey Set out
12181ef3-79af-5208-8ee0-84f2d135c3e5 | note | Standard / Specification - PS 25.13.2 a (1)
64eee00e-0abd-5b8a-94e8-3138d907b0be | note | Verifying Document - Survey Data
a9bf09be-d208-5319-8f36-911fe9ec2e58 | note | Testing Quantity Required (based from schedule qtys) - Prior to Construction
7fdc1ebf-808f-54a3-b850-3017db2ed449 | note | ○ Review existing service location drawing supplied by WSP.
287eb33f-630b-5340-bff7-dec878fe4b1a | note | Verification Activity: Activity - H
88520a36-2fba-59e3-97c3-46e82b8bbd81 | note | Verification Activity: By - ENG
316c9d20-46ff-4781-aa1d-8e4435637e07 | checkpoint | 3.1.2 - Underground Services
27f9e143-6c45-582a-bc05-8ffc53769c28 | note | Detail - Pothole all services within traffic management prior to commencement of trenching. Accurately record the location and reduced level of each service and forward Engineer.
78923098-685c-5ec7-9600-61944c7ec611 | note | Acceptance / Conformance Criteria - Surevy Data/Existing utilities Drawings
cff41f64-9f2c-5446-88de-de56cd5617b2 | note | Standard / Specification - Appendix V
aabcacf6-b6a8-520b-8801-3922a7c90eb0 | note | Verifying Document - Survey Data
a8808826-bf2a-52d8-b6d3-faa61eb580b4 | note | Testing Quantity Required (based from schedule qtys) - Prior to Construction, Review existing service location drawing supplied by WSP.
4240013d-c11a-5dc6-9855-0398e7a60dd5 | note | Verification Activity: Activity - H
7a12e789-b68e-5ccd-b8c9-bbdd0bb7c59a | note | Verification Activity: By - SE
47a00fcb-0e57-4eab-85aa-7c19e3662e20 | checkpoint | 3.2.1 - Bedding and Overlay Material: Sand
dac8ace9-f63c-5383-89d9-2393cf90d07d | note | Detail - Material grading:PSD
841d7a98-16c9-5a22-9275-3b8ebf2ac36d | note | Acceptance / Conformance Criteria - Free of larger sharp particles conforming to GAP 7
71e12e95-e5fe-54ea-b342-a0b1edc2082d | note | Standard / Specification - PS 25.13.2 g) & h)
36e25d7b-3c86-5c4b-9154-e426a6b3753e | note | Verifying Document - Delivery Dockets/Material Certification
88ac9573-f62d-5056-8230-59cb562f457f | note | Testing Quantity Required (based from schedule qtys) - NA
be61cd61-37f4-514c-97b2-5a286ed93406 | note | Verification Activity: Activity - HP
c6ca17e7-8520-5605-bd76-870254a2ee7b | note | Verification Activity: By - ENG
a2402fa9-bc5b-48b6-a49e-d3ea9b1bfd60 | signoff | AUTHORITY HOLDPOINT
fee5f329-edce-4d1b-9d03-648a034c4faa | checkpoint | 3.2.2 - Material grading: Materials (GAP20/AP20)
a64d99b1-1b0b-5ab6-9f6e-20f0110cdd95 | note | Detail - Material grading:PSD
8c4a3cb5-2bd0-5a66-aac5-68f3f3c4b48a | note | Acceptance / Conformance Criteria - Sieve Size ¦¦ % Passing
76383437-3bca-575d-9eb9-850c21e657dc | note | 19.0mm ¦¦ 100% passing
d9279f09-72fe-55fd-9b63-8822dd4453f0 | note | 13.2mm ¦¦ 80-95% passing
29b50c41-0f3d-5948-a92d-e51fe9b01f3c | note | 9.5mm ¦¦ 64-76% passing
5cc81ecc-8708-5eba-a00f-95ae0b7288bd | note | 4.75mm ¦¦ 37-58% passing
b16f4844-1d12-5427-979b-c0122a86805f | note | 2.36mm ¦¦ 30-40% passing
a2564649-e2f4-5094-8a5a-001cd0e761dd | note | 1.18mm ¦¦ 18-28% passing
891aacc1-85cb-5737-b4ae-49a00bbe149a | note | 0.600mm ¦¦ 12-22% passing
e2f51132-9510-5c73-8b80-b8f42ddb6bb5 | note | 0.300mm ¦¦ 6-14% passing
391aeb1a-1b92-5d0b-ba4d-9b522d956394 | note | 0.150mm ¦¦ 2-7% passing
8c2a6877-9f41-5eb4-a1fd-d2171bf6db89 | note | 0.075mm ¦¦ 0-3% passing
43e704f7-15f2-5dc3-bab6-458d0cbe9bd8 | note | Standard / Specification - PS-21.5.7, PS-21.7.2 Table 21.2
e00bc39b-c277-50f4-ae09-2b6d4fdfea47 | note | Verifying Document - Lab Test Report NZS 4407.2015 Test3.8.1
655b71c1-3359-5aa9-8626-be07708842e7 | note | Testing Quantity Required (based from schedule qtys) - 0-400m3 ¦¦ 2 Test
578ce12b-e235-590e-b55c-aeeb8373872a | note | ○ 400-1500m3 ¦¦ 3 Test
3b7fd4f2-df3c-5515-a43a-e9589ebb7db8 | note | ○ 1500-4000m3 ¦¦ 4 Test
a6c0daa3-8d00-550e-85c0-24502cd64bbd | note | ○ >4000 ¦¦ 1 Test Additional 1000m3
b8217abc-03d6-51a5-983b-f2c0a1e26083 | note | Verification Activity: Activity - HP
89613215-39bd-52dc-92dd-e5a885b6fed8 | note | Verification Activity: By - ENG
b536c440-617c-4206-b5f2-d33235373da0 | signoff | AUTHORITY HOLDPOINT
7141088f-bd2f-444c-9e14-80ab15c65f7e | checkpoint | 3.2.3 - Weathering index: Materials (AP20)
32713f92-6f62-5663-95a8-2ee377ba89fb | note | Detail - Weathering index:
88ed4439-c756-5b80-8cfa-345e6ff47663 | note | Acceptance / Conformance Criteria - AA to CA
e3427a65-cfae-56d9-ac6f-ef9e44267feb | note | Standard / Specification - PS-21.5.7, PS-21.7.2 Table 21.3
2a56127a-aa5d-5a69-820d-522450eed185 | note | Verifying Document - Lab Test Report NZS 4407.3.11
1079d856-e5c3-5c85-b16b-1fe58a811ae8 | note | Testing Quantity Required (based from schedule qtys) - Prior to construction - 2 test per source
1028389f-da2e-579b-aaf2-e9d635677b97 | note | Verification Activity: Activity - HP
e508eb89-8246-5008-bb39-93d86489803c | note | Verification Activity: By - ENG
da02661b-02e0-4cc3-9554-fef061888aa0 | signoff | AUTHORITY HOLDPOINT
e5fa7ad2-cea7-42b3-a506-9325b2c57c1d | checkpoint | 3.2.4 - Crushing Resistance: Materials (AP20)
76167ff8-66c9-52f8-8399-946e257e5aa6 | note | Detail - Crushing Resistance
c7f599a1-defe-5b4b-9460-8d321f55136c | note | Acceptance / Conformance Criteria - >100kN
7fba4832-18c0-5c26-be3b-df246fc828a1 | note | Standard / Specification - PS-21.5.7, PS-21.7.2 Table 21.4
2f2d3802-c3f9-5a2c-976f-5c4af148f967 | note | Verifying Document - Lab Test Report NZS 4407:1991 Test.3.10
45c621e4-3bb6-530a-8a98-36209fd22a3d | note | Testing Quantity Required (based from schedule qtys) - Prior to construction - 2 test per source
684709a3-97a6-54b2-9035-eb1e35a9e7bc | note | Verification Activity: Activity - HP
65736009-7460-5b78-b148-12c20e07ac40 | note | Verification Activity: By - ENG
aec6d19e-0f81-4ba5-906b-872228954b60 | signoff | AUTHORITY HOLDPOINT
7a8baf28-01ca-47b2-8410-10bc27706613 | checkpoint | 3.2.5 - Material grading: Materials (Gap65/AP65)
d097d48f-4a14-568b-a304-00471af53708 | note | Detail - NZS4407:2015, Test 3.8.1 - Particle Size Distribution
056fdc37-d9df-5e44-ad14-57b8ea405605 | note | Acceptance / Conformance Criteria - No Particles >200mm
e49e12a2-6b18-5b21-93cc-7de9e8eb6e02 | note | ○ Maximum fines 10% passing 75micron sieve
60c742e0-05e8-55f8-bed1-a8e04ddd9e6b | note | Standard / Specification - Appendix XVIII, PS 16.5.5 Appendix V
896f30cf-a791-5482-86ca-1715c020cfa6 | note | Verifying Document - IANZ Accredited Report
125cf9d9-0085-5172-93ab-7f11ab5b3ac4 | note | Testing Quantity Required (based from schedule qtys) - Stockpile Size (m3):
52095d33-cd13-530b-998b-b8427c204ba5 | note | ○ 0-400 - 2 tests
0c8fd824-ba43-544b-a3d4-de5f69ab4628 | note | ○ 400-1,500 - 3 tests
460e6d0a-3c3b-597d-9e3d-2a1f1b266557 | note | ○ 1,500-4,000 - 4 tests
6f16e5e7-0623-50bf-a348-c7e992ac39a1 | note | ○ >4,000 - 1 test for each additional 1,000m3
bc141245-b7c0-5434-82a8-8c364ebcd534 | note | — Results to Engineer 2 wks before importing
9e2c70b5-61fb-58e5-832c-4effa2bf618d | note | Verification Activity: Activity - HP
2eec481f-9cf4-5686-b060-ed7b0150e446 | note | Verification Activity: By - ENG
95c0b86e-689f-4e2e-a3a7-1fff1891c8cd | signoff | AUTHORITY HOLDPOINT
1b9dc31b-0042-48b2-93f9-2de5d3abf9c8 | checkpoint | 3.2.6 - Weathering index: Materials (Gap65/AP65)
3191f2d5-78d8-5e48-a19f-bd9da7ac5601 | note | Detail - NZS4407:2015, Test 3.11 - The Weathering Quality Index of Coarse Aggregate
3ddb57d0-cb3e-5e19-a877-c604c84ead6c | note | Acceptance / Conformance Criteria - AA, AB, AC, BA, BB, or CA
f8405833-59ed-59a6-bddf-5df856a91df5 | note | Standard / Specification - Appendix XVIII, PS 16.5.5 Appendix V
66b4ecba-ea93-5a40-aa35-4ab75b678738 | note | Verifying Document - IANZ Accredited Report
a874eea7-4c69-55ed-99f6-b9dbe2ed0d26 | note | Testing Quantity Required (based from schedule qtys) - 2 Tests Per Material, Per Source
d4825e41-94b1-58c6-a1a2-0421be986acc | note | ○ Results to Engineer 2 wks before importing
f614a62c-2d2b-5fec-8005-75c57652cf9f | note | Verification Activity: Activity - HP
54eb6868-22fd-5d12-baa3-df9d482f9a87 | note | Verification Activity: By - ENG
cd743370-b4b7-4a07-8f7b-c7686628dcc8 | signoff | AUTHORITY HOLDPOINT
4bb39282-3764-40f9-a798-108956f652a0 | checkpoint | 3.2.7 - Crushing Resistance: Materials (Gap65/AP65)
702ce64f-1529-563e-b8ef-5cffbdbb2101 | note | Detail - NZS4407:2015, Test 3.10 - The Crushing Resistance of Coarse Aggregate Under a Specified Load
87ce7e29-fc9f-5e28-9a39-4952a0836c45 | note | Acceptance / Conformance Criteria - >100KN
4a1a4758-50b7-50d5-b206-d566aef1391b | note | Standard / Specification - Appendix XVIII, Appendix V
8459cf06-578e-5efb-8563-23b3e5b109d2 | note | Verifying Document - IANZ Accredited Report
14947551-f5f8-5393-a2e3-adbd4a71352e | note | Testing Quantity Required (based from schedule qtys) - 2 Tests Per Material, Per Source
c402c280-bb53-5f3f-915f-f9903e78c6e6 | note | ○ Results to Engineer 2 wks before importing
f6c1897e-6a74-5fda-b870-70be7a136160 | note | Verification Activity: Activity - HP
48bfdc18-e999-5eea-bdd7-8ef37d509144 | note | Verification Activity: By - ENG
d5a54716-54e5-4c65-bbd5-7297e10c538b | signoff | AUTHORITY HOLDPOINT
31c3cbe6-3c05-4de3-93ca-4a0a4cd539dd | checkpoint | 3.2.8 - Materials Approvals
0709e550-36fc-5563-8a64-0218e4a41dda | note | Detail - All works and materials are to comply with the National Code of Practice for Utilities Operators' Access to Transport Corridors, and Individual Utility Providers Requirements
aa544c6c-e323-5b9e-b73c-fc0350e5684f | note | Acceptance / Conformance Criteria - Prior to Commencement and throughout construction
d4d6c877-27d4-5976-8cbe-06d341d4d5a9 | note | Standard / Specification - Project Specifications
56512c1b-55ba-52ab-acd8-fb7d7f4d29a2 | note | Verifying Document - Utilities Providers Approval/Material Certification /Delivery Dockets
87fe9419-ff35-5ea2-8b98-8e99d6121749 | note | Testing Quantity Required (based from schedule qtys) - Each Delivery to site
59e18e1f-a749-5d8e-8791-6e87f0761818 | note | Verification Activity: Activity - H
ab3b4aa2-1cdd-5ad9-927d-b74a4f36c0af | note | Verification Activity: By - SE
0289ae13-60f7-4159-a5c8-d5e3cf4a9c44 | checkpoint | 3.3.1 - Pipe and fittings. Ducts
91c805c1-5a07-5dbc-b9d5-bb694ae1b0ba | note | Detail - Duct Pipes shall be of the size, material and class nominated in Drawings.
48bceb27-4a1c-544c-8244-6d9049e72d0e | note | ○ Ducts shall be high impact uPVC
06cebdf2-168e-5383-aaff-ee74a17a9270 | note | ○ Duct colours shall be to local authorities requirements.
67409894-38f2-5d9e-9908-4973fa875861 | note | ○ Duct colours for the different Utility Structures must be in accordance with the guidelines.
da4eaef7-e478-59c1-9bf7-c7552f7fbb78 | note | Acceptance / Conformance Criteria - Duct Pipes shall be of the size, material and class nominated in Drawings.
63c90ff3-2a7d-5262-bc5b-332ff20d0269 | note | ○ Ducts shall be high impact uPVC
0cd623af-a077-51ff-a39b-aab2abc37658 | note | ○ Duct colours shall be to local authorities requirements.
cae3dd00-d779-5071-9656-d05b1a23dbdd | note | ○ Duct colours for the different Utility Structures must be in accordance with the guidelines.
e7e07244-2b5b-5f51-be7f-90e6a6b8f927 | note | Standard / Specification - PS 25.13.6 b)
fb0bf198-2fd9-590c-b3f7-0e9190f1e008 | note | Verifying Document - Delivery Dockets/Material Certification
ab712562-830e-5dbf-82c1-e75081b37b56 | note | Testing Quantity Required (based from schedule qtys) - Each Delivery to site
43d6b342-3e2c-5638-b941-db90ab06cb21 | note | Verification Activity: Activity - H
8b6ca9a4-5817-5714-aac2-33b0bad5aed3 | note | Verification Activity: By - SE
082d9395-a088-498e-9b02-6ca968486ea7 | checkpoint | 3.3.2 - Bedding material
e6b9d287-ec67-53d8-be95-ac44f96fed47 | note | Detail - Free of larger sharp particles conforming sand
1024ac67-cfbe-5382-80b9-aad9ad85fadb | note | Acceptance / Conformance Criteria - Free of larger sharp particles conforming to sand
fc7c32a5-8d81-5eb0-b373-9f4f2fc342bb | note | Standard / Specification - PS 25.13.2 g) & h)
6f25c904-eea5-5983-9b58-0f795255c45b | note | Verifying Document - Delivery Dockets/Material Certification
2dd8b0bf-77ef-514a-ab16-6ca2671e5e50 | note | Testing Quantity Required (based from schedule qtys) - Each Delivery to site
0b57a5ee-b09e-5f4c-88eb-3dd41d5b6c75 | note | Verification Activity: Activity - H
c4c76df3-ead0-5f98-8acf-4001b7d1552c | note | Verification Activity: By - SE
f200b634-b945-4913-aea4-9871adbdae57 | checkpoint | 3.3.3 - Backfill Material
a3b2dce0-0fef-5868-b674-68cadd2ce464 | note | Detail - Under roads, driveways and footpath - refer to pavement section for appropriate materials and layer thickness.
3eb87d15-4ef9-50d6-a930-2952cc7e385c | note | ○ Under berm or grass areas - site Won materials to be approved by Engineer or GAP65 to be used if site material does not meet Specs
812b4976-8086-561a-ba97-bd38bfb9f1c3 | note | Acceptance / Conformance Criteria - Comply with Project Specifications
62f93ed6-d72e-58e2-9fb8-6992e47f02d2 | note | Standard / Specification - PS 25.13.4 a)
d4935597-45a8-5b88-a337-2d58dfde51d2 | note | Verifying Document - Delivery Dockets/Lab Test reports
eff45966-461f-56bc-a55b-636a5a239a7d | note | Testing Quantity Required (based from schedule qtys) - Each Delivery to site
a71a7b90-eace-5845-aa50-3878a8895392 | note | Verification Activity: Activity - H
7e467d1c-5b57-52ad-86f2-198dcb1d6cac | note | Verification Activity: By - SE
944617d9-759b-4d9f-a6dd-6edc65b4101d | checkpoint | 3.3.4 - Pits Covers
2f75e167-ba7c-582a-a53d-8eebc5ca9046 | note | Detail - Jointing and pulling pits shall have slip resistant surfaces complying with AS/NSZ 3661-1-1993. the cover set load rating shall be in compliance with AS3996.
e566db8a-3708-5d81-ab0e-4d5ec58cd684 | note | Acceptance / Conformance Criteria - Class A-10kN loading - footways and areas only accessible to pedestrian and cyslists.
1df244f0-6c91-5e9d-9484-650cdaf6da9a | note | ○ Class B - 80kN loading - footways that may be mounted by vehicle or livestock and light tractor paths. (Light duty)
08428316-6b0b-5921-ad47-56f93ca95a2c | note | ○ Class C - 150kN loading - grass verges or other areas open to slow moving commercial vehicles such as tractor mowers etc (medium duty)
76e19a74-7662-5314-be3d-b35e2a8cb417 | note | ○ Class D - 120kN loading - Carriageway of roads and areas open to commercial vehicles (heavy duty)
037fac23-ecb9-52a1-931b-42a7cb90e7a3 | note | Standard / Specification - PS 25.13.6 c) AS/NZS 3661-1-1993.
dc509168-57d9-57a6-89b3-4515d40ca755 | note | Verifying Document - Material Certifications.Delivery Dockets
0522ead6-942a-5944-a8d4-c8d9a1957f03 | note | Testing Quantity Required (based from schedule qtys) - Each Delivery to site
e7bca34c-5bae-5b97-af84-d8d4f734f09c | note | Verification Activity: Activity - H
3422f6cc-e495-5f02-b129-17add8ca67c5 | note | Verification Activity: By - SE
c66b8e43-4ba1-43af-81b4-55b491e56873 | section | SECTION 4 – CONSTRUCTION ACTIVITY
ddf370f5-a150-42bc-9701-f0fa5b606c30 | checkpoint | 4.1.1 - Trench Excavation
ab84c873-9849-512f-8aaf-ef621e5e06d5 | note | Detail - To be excavated to within a tolerance.
c1f32f91-3c9e-5a98-b53c-2b5368c4935e | note | ○ Not more than 100 metres of trench associated with each site shall remain open at one time.
fcca6ea9-d116-516a-8a61-72d9d2d1a9a1 | note | Acceptance / Conformance Criteria - +/- 100 mm of the planned horizontal.
fef1ee4c-a650-561e-8d8a-50c53beba3e6 | note | ○ The maximum deviation shall be 1 in 20 in both the horizontal and vertical planes.
f15b5e68-b7d6-554b-be03-6287f8fb9007 | note | ○ Less than 100m
dc92b061-ebff-5d3b-b8b7-ba9504c6a521 | note | Standard / Specification - PS 25.13.2 a) i
abcef8df-02e3-5a66-9e9e-356c51a470e5 | note | Verifying Document - Survey
4f795888-ba94-5741-bef7-a958e74c6df1 | note | Testing Quantity Required (based from schedule qtys) - Each Cable
1d4b1903-38b8-5de1-b2b0-eb24a5abf4ab | note | Verification Activity: Activity - M
a1401de3-b44b-5d94-987b-adca085b4a50 | note | Verification Activity: By - SE
3844db9a-a65f-408e-bcca-c236ad92facc | checkpoint | 4.1.2 - Unsuitable Materials
4ea1518b-edcb-5348-80d8-2b1187c3a110 | note | Detail - All confirmed unsuitable material shall be excavated down to suitable materials.
8552d543-c189-5b5e-a386-2f1171475bde | note | Acceptance / Conformance Criteria - Dig Down to Get Suitable Materials or get Engineers Approval.
da4d3711-ba2a-5664-99de-be806b2a5f75 | note | Standard / Specification - PS 25.13.2 b) ii
65e7d462-019f-5017-b36d-f83f16d04168 | note | Verifying Document - Checklist
d846b0b4-fb3e-5962-a686-f18fd7022b8b | note | Testing Quantity Required (based from schedule qtys) - Each Cable
9eadc343-d98b-593a-b7bd-d9c68484309a | note | Verification Activity: Activity - M
4f1f0345-8381-5db3-aff6-8f3d2df47358 | note | Verification Activity: By - SE
3cd54d43-0ac5-4e07-9b18-f6c163bb65f5 | checkpoint | 4.1.3 - Foundation Compliance
62e1ffa1-0f88-5f4c-9112-a477fae9d802 | note | Detail - It shall be de-watered prior to installation of bedding material.
4df8b94f-0f6e-5a17-964b-8c53aa6e4d7f | note | ○ If the bottom of the trench is naturally occurring rock, or has stones, gravel or other sharp material in occurrence
1010a3a8-fc93-5052-851f-db1ffd22543f | note | Acceptance / Conformance Criteria - 50mm granular layer shall be laid and compacted before the bedding layer is laid.
822bad2f-256a-539f-8da2-9a8444d2f894 | note | Standard / Specification - PS 25.13.2 c) and g)
88302294-04b9-50ce-bcf7-c9c9faab0a18 | note | Verifying Document - Checklist
54573829-ddfe-5515-b211-89c54f5093ee | note | Testing Quantity Required (based from schedule qtys) - Each Cable
662e5ee8-9767-5952-a2d0-11dc6e9438a4 | note | Verification Activity: Activity - M
f8846e9d-ddd1-55e5-ba9e-2f57dfd0fb5d | note | Verification Activity: By - SE
8693ae5e-d63d-4887-9f2d-89cca0268b12 | checkpoint | 4.1.4 - Bedding
54073dec-6c1e-529f-b449-7ac3a32abe78 | note | Detail - The floor of the trench shall be clear of any obstacles and shall be as flat as possible.
9ebc9059-666e-5918-8085-f265f83e3797 | note | Acceptance / Conformance Criteria - Clean Imported Sand or SAP 7 to be placed 50mm minimum thickness (compacted) over the bottom of the trench.
81e0d7c9-c23f-55b2-a7c8-1ccccff13a6a | note | Standard / Specification - PS 25.13.2 g)
3d2937f3-a5c5-5cd1-86f8-714c0ffa7556 | note | Verifying Document - Checklist
58dcd6c4-571d-5d9f-85fc-9f5265aa1127 | note | Testing Quantity Required (based from schedule qtys) - Each Cable
8c65e9be-b0e9-54cb-b4e7-049fef8a06eb | note | Verification Activity: Activity - M
1623ec63-c466-51c2-87d1-74b3f6084865 | note | Verification Activity: By - SE
e552c628-fba7-4388-a984-c01b061a91d6 | checkpoint | 4.1.5 - Installation of Ducts
a3e2cabc-4daa-51c4-8597-1d9dc0873a58 | note | Detail - If more than 2 ducts are being placed.
a94a2c63-b2be-5d4b-833d-f15563764093 | note | Acceptance / Conformance Criteria - Must have 50 mm bedding material between the two ducts.
79e3389e-5e4c-5196-8c09-ddbe84b8cafe | note | Standard / Specification - PS 25.13.7 b) iii
41f73cc7-2ff7-563b-9c8e-229d3fb060c9 | note | Verifying Document - Checklist
e15dca10-38cd-5628-817c-6019ac2f7c92 | note | Testing Quantity Required (based from schedule qtys) - Each Cable
f4fb0981-c0e3-54ad-8bab-971714c6dd77 | note | Verification Activity: Activity - M
ab3c604a-e849-5bd9-be32-60ed766775f4 | note | Verification Activity: By - SE
0fb7599e-ba20-4c38-b425-d4523e0b279c | checkpoint | 4.1.6 - Draw Wires
22531199-839d-5cf0-8baf-fd0439c39d5d | note | Detail - A draw wire shall be intalled in all ducts and within all sub-ducts to facilitate the hauling-in of cable after the completion of the ducting.
68257d4a-a886-5675-87b5-4ed3513a0d5f | note | Acceptance / Conformance Criteria - Pigmented, stranded polypropylene or equivalent rot-proof material draw wire of 5kN breaking load.
7430857a-6d06-5233-b696-5dc2f89ab587 | note | ○ ≥20 years design life.
b5b0f480-877f-5526-87ad-1a541a7842ba | note | ○ The ends of draw wires shall be made fast within the pits and be secured to the duct plugs.
c2612497-eec6-50c7-b939-0aa4400efb93 | note | ○ Blue colour wire
35c492cb-b95b-53b2-9a05-c0664bbd5242 | note | Standard / Specification - PS 25.13.7 e) ii to iv
09d0aa99-2027-5ff3-bcfa-b4f7c6ba3a11 | note | Verifying Document - Checklist
d102bc8d-7553-5d6a-850a-dde1f547bcd5 | note | Testing Quantity Required (based from schedule qtys) - Each Cable
ce7a3af2-9e76-57fa-b906-f03d264d7322 | note | Verification Activity: Activity - M
e6e5031e-3ac1-5559-841d-4f81387f015f | note | Verification Activity: By - SE
7f65f78a-fb06-436a-a08d-56a7a4dc09b5 | checkpoint | 4.1.7 - Caps
fa796ca0-ff90-55e9-88f3-c48ca1f6a9fd | note | Detail - All duct ends shall be capped
0ffab495-4da1-50ca-932d-38b284c84048 | note | Acceptance / Conformance Criteria - Capped ducts
37a7f948-6d24-5aa4-8853-4fda17702d9a | note | Standard / Specification - PS 25.13.7 e) v
125e0c2c-3443-509a-a878-19982f3c13d2 | note | Verifying Document - Checklist
1e912a07-12e2-5cf4-b58e-a3911de827ea | note | Testing Quantity Required (based from schedule qtys) - Each Cable
a02f1021-fd36-50db-888a-101b805a43ef | note | Verification Activity: Activity - M
4422b74a-36ac-57d7-9366-3d8fa5e354c8 | note | Verification Activity: By - SE
0d3f09d0-a71d-4f11-aeb1-18df725b0204 | checkpoint | 4.1.8 - Warning Tape
d350cf75-8eaf-5ad2-9481-3731aa33da51 | note | Detail - Warning tape to be placed above services.
8acac456-f941-593b-9f85-26b7e9ad2764 | note | Acceptance / Conformance Criteria - Warning Tape to be placed no more than 300mm above the topmost duct
e1cc7675-fe69-5a9e-93fa-fc7b43d76f1f | note | Standard / Specification - PS 25.13.7 b) iii & f)
5dc10d0b-5183-5d7a-a742-c514152c50bf | note | Verifying Document - Checklist
dd480cfe-05ee-55ff-b88d-d4c614ee8071 | note | Testing Quantity Required (based from schedule qtys) - Each Cable
c23cae98-cc43-543a-95b2-edf3f3055238 | note | Verification Activity: Activity - M
da39d855-d558-586c-904f-e14d70cf7cb1 | note | Verification Activity: By - SE
0ae51120-62b9-42f1-b0d4-dbf152a190e5 | checkpoint | 4.1.9 - Overlay
b7106ee9-8a86-5f96-95c9-3814e1230a70 | note | Detail - 99 mm minimum sand placed on top of duct.
c9480878-2f2a-5740-bf40-769305c7bbb5 | note | ○ No mechanical compaction will caarry out till 300mm drom top of duct.
1bf80e5f-0556-55d4-9abb-49aa6a6e11ea | note | Acceptance / Conformance Criteria - 100 mm minimum sand placed on top of duct.
b863583b-e7c1-563d-af2b-1655415e1372 | note | Standard / Specification - PS 25.13.7 b) ii
6fcc59b9-067c-5a80-8d6a-6633ae97020c | note | Verifying Document - Checklist
8b054213-4d2e-5c97-8516-104f302f109f | note | Testing Quantity Required (based from schedule qtys) - Each Cable
6dc62bde-5c89-5a1d-9c0e-9b2485a1581c | note | Verification Activity: Activity - M
40a30c9e-63df-522b-a341-86086019c866 | note | Verification Activity: By - SE
a9d569ae-364d-49de-9f9b-ae9a1a9703bd | checkpoint | 4.1.10 - Backfill
e43a0fdd-f75a-54e5-a961-de786fbb006b | note | Detail - GAP65 to be used if site material is not approved.
f41a82af-78a8-53e6-a3e3-34b691180235 | note | Acceptance / Conformance Criteria - Clegg Test every 200mm compacted layer of GAP65
3ef0f6df-3eaf-556e-baa7-87408a1fc0cb | note | ○ clegg >28CIV
0f63fde2-a483-53a3-925c-434d15de5151 | note | Standard / Specification - PS 25.13.10 a) modified
97c6cc71-8989-556b-b6a0-6174b90e9859 | note | Verifying Document - Lab report
ec6c3332-4570-519d-8651-7234b43b0fca | note | Testing Quantity Required (based from schedule qtys) - Every 10m
f4348b82-30be-5ee4-b483-06b9642b274c | note | Verification Activity: Activity - H
a4d8fad5-952f-577d-89a9-c7a9634f77ad | note | Verification Activity: By - SE
43715943-78e1-4a1f-93a2-faf6af1d098a | checkpoint | 4.1.11 - Pit Installation Location
c8accd72-402c-5001-9c46-f1d34e002de7 | note | Detail - Locations shall be avoided where running water can flow over the lid or where mud and debris can fall or be washed onto the lid .
3e0760e7-7f8c-508e-8beb-68dfa86c2fe1 | note | Acceptance / Conformance Criteria - Pit lid and concrete apron shall be flush with ground level in grass, concrete or asphalt areas.
bfc80804-552e-5c9c-95b3-23a1f8ea99e8 | note | ○ When pit is located on a slope of 10 to 30 degrees, the lid shall be flush with ground on the upper side.
a0c2c12d-fc0a-55e3-95ee-b8ed90987a3e | note | ○ When slope is greater than 30 degrees, the lid shall be up to 100mm above the ground level on the upper side.
e74a7882-2125-5df7-b65a-3633d70917f3 | note | Standard / Specification - PS 25.13.8 a) i and ii
00b50438-70d6-584a-bbf3-bf2236baab3b | note | Verifying Document - Checklist
991671f7-d07e-5524-8bc2-79447df48ef6 | note | Testing Quantity Required (based from schedule qtys) - Each Pit Location
5396610d-e091-5cba-a3e9-1f5f2eaaf942 | note | Verification Activity: Activity - H
bf2b1c36-bdec-559f-9b90-3760eeb60e65 | note | Verification Activity: By - SE
b1c211bb-fa4a-415f-b39a-a37a7ecdda61 | checkpoint | 4.1.12 - Pit Installation Bedding
113e6082-da1d-5950-9461-afafe240093c | note | Detail - Bedding with 150mm compacted GAP20 hard-fill coverd with 20mm compacted sand. Pits shall be carefully lifted into place and lined up with the ducts to penetrate the chamber.
bac1358c-cca1-5bcb-938d-13a385d7d9a7 | note | Acceptance / Conformance Criteria - 150mm compacted GAP20 hard-fill covered with 20mm of compacted sand
8c813f01-dd34-55f8-b228-4343cda46156 | note | Standard / Specification - PS 25.13.8 d)
dfb1b4b8-acf3-5aa2-ac62-77fc2c30ab8d | note | Verifying Document - Checklist
f90f9f99-b223-5d0a-9459-47fe73fdd38e | note | Testing Quantity Required (based from schedule qtys) - Each Pit Location
86d13315-daa3-55bf-bc56-93ff252eb623 | note | Verification Activity: Activity - H
ce437c6e-3699-578c-aead-84e075195be8 | note | Verification Activity: By - SE
9328e34b-f52f-4484-87a2-6a567e23ea07 | checkpoint | 4.1.13 - Pit Installation Sidefill concrete
71fe444b-5086-5535-bd11-f2ecf787d102 | note | Detail - Plactic pits shall be cast into the ground with 150mm concrete surround
0fbd21aa-b15a-59fe-83fd-8344040c25df | note | Acceptance / Conformance Criteria - Plactic pits shall be cast into the ground with 150mm concrete surround
fddf33c3-cb07-5b4a-a4a8-86b0bd6e7fad | note | Standard / Specification - PS 25.13.8 d)
8925ae1e-fb4f-5f98-abf0-a2dcc00cb681 | note | Verifying Document - Checklist
45473d2e-c884-5527-8187-303137e55bab | note | Testing Quantity Required (based from schedule qtys) - Each Pit Location
033249f4-0882-5e9a-85c8-21f741b8cf84 | note | Verification Activity: Activity - H
5812a820-ca30-5f90-9789-78c4dc3e8079 | note | Verification Activity: By - SE
a55d7731-d3fd-4c6a-b5f7-b547bbffd764 | checkpoint | 4.1.14 - Pit Installation Backfilling
18ae6a93-ebb6-5e62-8128-525c21fc4eda | note | Detail - Backfill and compact the ground around concrete pits. Extra care to be taken to avoid damaging the ducts in 200mm layers of GAP 65.
0284acc2-3ac2-55e3-8db6-85827d558253 | note | Acceptance / Conformance Criteria - Min 92% compaction rate and Average of 95%.
724fe611-be2f-5293-8d93-bc666cb9641d | note | Standard / Specification - PS 25.13.10 a) modified
b5931af2-c9b7-5a39-8da6-275dcb7c0391 | note | Verifying Document - Checklist
553d8bc3-0c77-59dc-8c0f-77e4b35efcc8 | note | Testing Quantity Required (based from schedule qtys) - Each Pit Location
8e920a81-75b5-5d8b-b03d-5239835e7a4c | note | Verification Activity: Activity - H
8ac86b86-f72d-5f37-864e-dc95786273f9 | note | Verification Activity: By - SE
d6e55f62-984b-41f7-9d08-d20dc8cdf22d | checkpoint | 4.1.15 - Pit Installation Concrete
094f3ed2-42bd-5f91-a41f-23a08cd64cee | note | Detail - Top 300mm of pit shall be concreted around with a with of 150mm with a 20MpA concrete.
43036d5f-0cf1-5dee-96e4-52f5274a995a | note | Acceptance / Conformance Criteria - 20 mPa
afe4335a-86ff-5e36-b09e-1b3ab6f2bf7f | note | Standard / Specification - PS 25.13.8 d) iv.
abde0cb0-a7b2-5e5c-8e30-e959681c7662 | note | Verifying Document - Concrete Dockets
3b129df5-a387-5321-ba1c-3878ca3df5e0 | note | Testing Quantity Required (based from schedule qtys) - Each Pit Location
ea28dd8e-3079-5426-9e3e-39e7f86590a6 | note | Verification Activity: Activity - H
b2c8f36d-0261-55f7-a2cf-1bbb83e96890 | note | Verification Activity: By - SE
cc16ca0c-509a-4e7b-89bc-d5c24eb68cec | checkpoint | 4.1.16 - Pit Installation Clean up
4a489216-ef2a-5be7-b210-4ab573ab050f | note | Detail - Clean out all pit after completion of the work
57a29d11-a28c-52ac-9ac3-3420bf695755 | note | Acceptance / Conformance Criteria - Pit are free of dirty, mud,water and foreign materials
c26938c1-0e9c-567e-8754-b33db44410b9 | note | Standard / Specification - PS 25.13.8 e)
2af6c27f-926d-54b3-908d-b4105bce9058 | note | Verifying Document - Checklist
41edabb5-e1c0-5a7f-9210-60693a8f249a | note | Testing Quantity Required (based from schedule qtys) - Each Pit Location
a85f185c-0770-5ea2-ba9a-a7db5cbff8cc | note | Verification Activity: Activity - M
af687a6d-e58f-5fe8-b054-3ab412f79e20 | note | Verification Activity: By - SE
83548c21-f8e6-49a3-8cc8-796c99215b60 | checkpoint | 4.1.17 - Survey As Built
8af9e28f-4e32-5c2f-a06e-7ace49dae2a8 | note | Detail - As Built every ducts joint before backfill
690a404c-67c4-58f0-a1b6-55a448b4d02f | note | Acceptance / Conformance Criteria - Completed as per drawings
a334f3d9-5773-566b-b5e0-440ed3bfae9a | note | Standard / Specification - Standard Practise
1f32b525-b685-5a1d-96ea-e92c6c9bb391 | note | Verifying Document - Survey
ce9f0aea-248f-5d35-8055-cb105eeaba99 | note | Testing Quantity Required (based from schedule qtys) - On going
72ebe140-dc58-54ed-aec8-718c44d0a828 | note | Verification Activity: Activity - H
22ee518e-aa25-5cc9-b92e-3ce057bbec72 | note | Verification Activity: By - PE
77234c98-f060-4443-98c5-98d142a371ee | section | SECTION 5 – POST CONSTRUCTION (FINAL INSPECTION AND HANDOVER)
67e97709-1151-4db1-baaa-751e8db568bd | checkpoint | 5.1.1 - Survey As-Builts
b42277e5-51e8-5c69-a3d1-8933ff1bfc08 | note | Detail - Quality Check on New Works based on the tolerances in RITS
2254ceb7-fe6d-5223-87f5-e6341df1292f | note | Acceptance / Conformance Criteria - Meets spec and thickness requirements as per drawings
1c5d8866-d3db-534d-9028-5682f3e0a634 | note | Standard / Specification - PS-21.7.7
cca34496-ac16-59fc-b49a-81e83b153283 | note | Verifying Document - Red pen markup only
15162872-2dbb-53a3-a627-dc952dc8c223 | note | Testing Quantity Required (based from schedule qtys) - Post works completion of a lot
01db14c7-ff05-5aa1-b2b8-09478c901dea | note | Verification Activity: Activity - H
3925c53e-4232-5d9e-b3b9-13ad37525517 | note | Verification Activity: By - SE
9728b770-f763-4039-9633-963f66147ddf | checkpoint | Client Final Inspection - the signature below verifies that this ITP has been completed in accordance with the Specifications and verifies lot compliance.
95b2f467-5e52-5860-8874-b8f74cf0d5bf | textbox | Contractor's Rep Name:
fe31fa60-f01f-5b03-b890-e515997f3445 | textbox | Engineer's Rep. Name:
e2889202-ab50-5e19-a60f-53090371729c | date | Date:
0d3db660-c2c4-42c8-a0af-35a620286a0b | signoff | Add Signature