## Project Checklist Templates
Id | Type | Name | Values | Prompting Name
eb6d405d-3d5f-59a5-bde5-890cd42f2614/3 | checklist | Centrafix - Install Checklist |  | Centrafix - Install Checklist
45e8814a-82cf-423b-a9fd-c3a56e777229 | section | Details
1079b04b-2623-4ade-a35f-d2d5c9af0322 | checkpoint | Joinery
3b678bae-620c-510a-aa80-43513bb12540 | tickbox | Joinery reveal – prepped
16ac980d-0744-5de3-b9e3-d651e26c7f18 | tickbox | Joinery reveal – trim checked
3e82d392-58e5-5a3c-9cce-fada72af41ed | checkpoint | Has the window/door installation been completed?
0df6cee4-61df-5bd2-99ef-c5832a12f475 | tickbox | Did you have 10mm minimum packing?
e1c25830-8c05-5d9e-bb1d-b396a699d80e | tickbox | Did you use sika AT façade sealant?
a0d41371-fc38-5fef-bf47-b5ce2df0ae26 | checkpoint | Is Wet Seal installation neat and continuous
79dd4d41-983f-549c-bff4-e1a99a5818a3 | checkpoint | Is sill flashing installed per plans and as detailed in the shop drawings?
5c0a1169-831d-56ec-bb36-1de5419f83b5 | checkpoint | Are all window and doors working?
67b9f934-fca7-5184-9141-f854f9923a75 | checkpoint | All handles installed correctly?
c5cc3070-0e76-5720-b11a-d965b7649661 | checkpoint | Are all the hardware installed correctly?
32a7d33f-c7ad-5ae2-8348-e1f004a75cc9 | checkpoint | Is the joinery free of scratches?
8b0d7747-6a1e-5d8a-ba94-bf3956055541 | checkpoint | Is the joinery clean and tidy?
1a07d818-cf39-5029-9d93-71aa179c073d | checkpoint | Are Restrictor Stays fitted(Fully Fixed off & Silent operation)
fd7dc4b1-4d3b-5597-aebe-405e06868fd0 | checkpoint | Hinge doors and sliding doors - Bungs are fitted (every hole)
fcb267c8-4975-5a80-8adb-f27b07a6f677 | checkpoint | Sliding doors - panels are adjusted and locking easily
3a2cdf61-b138-54d0-8a85-d0cd0dd45df5 | checkpoint | Sliding doors - Strikes are adjusted
10068e33-c382-59c8-82dc-ba1e75d74287 | checkpoint | Sliding doors - Anti lift blocks and stops fitted properly
202c516c-7d35-51f2-9239-6bd0db6e5df4 | checkpoint | Windows open, close, and lock smoothly without excessive force.
4822023b-26af-58cc-9f27-eb513adb15b2 | checkpoint | All operable windows have functional hardware (locks, latches, etc.)
6ac5169b-6f23-5286-81b7-723f27b8797b | checkpoint | Proper spacing and clearances are maintained around the window units.
1b954aa5-2f71-5a3c-ac29-df53cee1e15f | checkpoint | Fasteners used are correct in type, size, and spacing
c9731c51-92f6-497d-95b2-e5e42470385c | checkpoint | Fixings are as per specified
fb484614-a469-4efb-a5ce-9810491aaad4 | checkpoint | Packers are as per specified
806895eb-faef-4a9e-9e78-1ee76067b095 | checkpoint | Perf rod installed
85d07545-ab55-5f92-be8a-7444caa7a9d3 | checkpoint | Frames installed correctly?
ade14429-8f6f-55e9-a652-7fa4e2f8da79 | checkpoint | Drains are not blocked
8b097c85-a447-5b42-af1f-55f31cd7d927/2 | checklist | Centrafix - Manufacture Checklist |  | Centrafix - Manufacture Checklist
2a03c747-234e-5299-9337-4b585e58e8bb | section | 2 sec Visual
80b19c1e-8948-57fb-a895-d94ed4d75b56 | checkpoint | Frame free of defects and damage
83da6a33-27b2-5e0c-b01f-583e87c709b5 | checkpoint | Frame and glass clean
12720daa-a6ea-5c74-afe7-68765137f700 | checkpoint | Drainage in the right position
12aa267c-3d4c-5598-9788-5e1fe61a80c0 | checkpoint | Staples every 150 to 200mm and not sticking out
effef805-f054-565c-9805-0edb29220eaa | checkpoint | Cleaned pencil marks under drain holes and mullions
93938f5c-6a9a-5f6d-ae7b-aa4443de6527 | tickbox | Frame wiped down prior sealant applied
c290d639-3f84-5e63-8c8d-bb3324c5831d | checkpoint | Small joint colour correct
67323be2-8240-47aa-acee-11c8ab83c26b | checkpoint | Sealants
3f170b94-5c02-4fb7-89cc-ed3ad89acd42 | checkpoint | Soakers/Gaskets
fcf699f7-50c3-5eb4-b31e-51035e6d75c7 | checkpoint | Beads correct length
f0e5d1e1-c1b7-505a-91f8-6b0ccebc4939 | checkpoint | Mitres flush
5bbfc5f6-1b63-503d-b523-c1bc90e61123 | checkpoint | Rubbers cut to correct length
6cc6edd7-4974-55ab-8731-2f28417d816f | checkpoint | Rubber not pinched under glass or GOS foam
e90cc025-c52c-5364-9977-e400707d1681 | checkpoint | Fin mullion painted
947cd833-d350-5bbb-a588-3be397bacccc | section | Paperwork
723c9fce-bb88-5332-987b-2e42513d1696 | checkpoint | TWT measured
91b72b7e-dc85-567b-b2d8-bbf6e6d23762 | checkpoint | Liners right type and groove detail
9609c752-3430-5893-a624-dd015a88a16d | checkpoint | Comments on job followed
7e612e25-a8c6-57ad-9b85-4fc2c44c9ea6 | checkpoint | Correct hardware and glass
ca240666-e789-5b1f-b79e-f53d82f596f7 | checkpoint | All the correct information has been written on liner
56548b98-a2c2-5b44-911e-552bb9e71396 | checkpoint | Windows made to the drawing
bae38d11-4b83-5ada-bfb2-37c73e412132 | section | Handling
422f9f42-0556-5cd1-99eb-d3696e7ba50c | checkpoint | Bottom and top screws and bottom corners sealed
87827bd3-dbf0-5e89-830c-d7e4a5f0f9d0 | checkpoint | Sash stays and restrictors have all screws
1ec9d6b7-a5b1-5f4e-b9b2-cda60680a048 | checkpoint | Sash opening and closing correctly
9e012836-1de2-5e81-8fe6-119a26fde44d | checkpoint | Handles facing the right way and are not loose
8f40f136-631a-5633-a3c2-f1648b99a423 | checkpoint | Clean seal on frame where sash is present
64edc6cd-e97b-55a0-b353-cfe39a0af66d | checkpoint | Soakers in corners (except TH and residential) and for TH drainage ramp
621aedc9-7107-5ff4-9b9a-448066dacfbd | checkpoint | Gap fillers on residential 2019
9b953ca4-3dda-53ac-9980-079f80333506 | checkpoint | Correct Windzone sticker on top of fixtures
8622073b-16ce-5859-a06a-32b26c26ee97 | checkpoint | Square frame/sash
8cefe93b-bc92-59d9-abbb-e4414e63570f | checkpoint | If glass, does it move (correct rubber)
e2715478-d571-5a33-8968-30e9154bfed7 | section | Centrafix
b690e030-9dc6-5fbb-9ea6-0030236f2ddb | checkpoint | Drainage correct as per APL manufacturing pack
b3b98b8f-9ae4-5414-a7ed-9dc3595ad6a1 | checkpoint | Sillsafe is applied correctly
9c19dc39-f37c-57bd-85f1-5641b8c67299 | checkpoint | Soakers correctly fitted over Sillsafe ends
5913750d-b85c-5184-b5f2-50e091878378 | checkpoint | Foam Tape fitted to sill fixing leg
e3583d09-1503-57b5-9452-b7a95b01ae68 | checkpoint | Seal Between Liners correct application - Verified during assembly
34ba963e-93f1-41ba-bef0-6667683e72f0/3 | checklist | Flush Glaze - Install Checklist |  | Flush Glaze - Install Checklist
45e8814a-82cf-423b-a9fd-c3a56e777229 | section | Details
baba3d53-3888-4f3b-b906-cf413c973c6d | checkpoint | Joinery
9d27305e-e454-593c-80a2-a7813416a0bf | tickbox | Joinery reveal – prepped
94b88ff3-5f5f-5544-9940-6c0b584aef08 | tickbox | Joinery reveal – trim checked
3e82d392-58e5-5a3c-9cce-fada72af41ed | checkpoint | Has the window/door installation been completed?
e264c5af-3522-5673-8efa-16f9945b4f0c | tickbox | Did you have 10mm minimum packing?
2a6bdd4e-155f-516a-9bc7-d439627cc273 | tickbox | Did you use sika AT façade sealant?
51409e40-3462-5c8b-a83b-6f8c65210320 | checkpoint | Is interior sealants installation neat and continuous.
a03e222b-48fa-5bc7-9d9a-055b2e6c2588 | checkpoint | Is exterior sealants installation neat and continuous.
79dd4d41-983f-549c-bff4-e1a99a5818a3 | checkpoint | Is sill flashing installed per plans and as detailed in the shop drawings?
815697d5-f6d6-51db-a954-77fcc8e78109 | checkpoint | Is head flashing installed per plans and as detailed in the shop drawings?
5c0a1169-831d-56ec-bb36-1de5419f83b5 | checkpoint | Are all window and doors working?
67b9f934-fca7-5184-9141-f854f9923a75 | checkpoint | All handles installed correctly?
c5cc3070-0e76-5720-b11a-d965b7649661 | checkpoint | Are all the hardware installed correctly?
32a7d33f-c7ad-5ae2-8348-e1f004a75cc9 | checkpoint | Is the joinery free of scratches?
8b0d7747-6a1e-5d8a-ba94-bf3956055541 | checkpoint | Is the joinery clean and tidy?
8e93744b-0b05-56ef-8eb9-997c729d256b | checkpoint | Hinge doors strikes adjusted and locking easily
651c01c6-1f34-5cda-a4b2-92400eb5a61c | checkpoint | Hinge doors 4 or 3 point lock operate easily
fd7dc4b1-4d3b-5597-aebe-405e06868fd0 | checkpoint | Hinge doors and sliding doors - Bungs are fitted (every hole)
fcb267c8-4975-5a80-8adb-f27b07a6f677 | checkpoint | Sliding doors - panels are adjusted and locking easily
3a2cdf61-b138-54d0-8a85-d0cd0dd45df5 | checkpoint | Sliding doors - Strikes are adjusted
10068e33-c382-59c8-82dc-ba1e75d74287 | checkpoint | Sliding doors - Anti lift blocks and stops fitted properly
6ac5169b-6f23-5286-81b7-723f27b8797b | checkpoint | Proper spacing and clearances are maintained around the window units.
1b954aa5-2f71-5a3c-ac29-df53cee1e15f | checkpoint | Fasteners used are correct in type, size, and spacing
76a4f997-06f9-5ffa-941c-ea9fa104d210 | checkpoint | End Caps Installed
85d07545-ab55-5f92-be8a-7444caa7a9d3 | checkpoint | Frames installed correctly?
87d255fd-f520-54a5-924e-e2d792e9666f | checkpoint | Modules installed correctly?
ade14429-8f6f-55e9-a652-7fa4e2f8da79 | checkpoint | Drains are not blocked
eb7ee3f1-bb64-462f-a364-424f689ec2dd | checkpoint | Fixings are as per specified
7ef22421-a408-4652-bf2b-a6d6afc1f7cd | checkpoint | Packers are as per specified
74f92f66-267c-4e3f-b706-9f0779886291 | checkpoint | Perf rod installed
285e0829-097d-59de-968d-ea2e0544cb89/2 | checklist | Glazing Checklist |  | Glazing Checklist
45e8814a-82cf-423b-a9fd-c3a56e777229 | section | Details
d161f0e3-d5f6-59d0-be00-dc9bc4bdb353 | checkpoint | Frame installed securely
e9941a3f-2a34-5650-90f0-967a41c8ae61 | checkpoint | Correct glass installed
bebb0f37-6190-5799-9848-12615c808ad2 | checkpoint | Glass installed with correct face to the outside
a2d68127-0b07-5475-b025-c1c91500df94 | checkpoint | Setting/location blocks correctly installed
633cea8d-8f19-5bec-b368-176283a147e9 | checkpoint | Beads installed
8d248bee-9285-590e-a320-6c749e5202db | checkpoint | Wedge rubber complete
cde13f59-28ef-5322-ab6f-6ff315c2f034 | checkpoint | Trade clean
7444666e-4fca-570a-b7df-384158f7e97d/2 | checklist | Handover Checklist |  | Handover Checklist
45e8814a-82cf-423b-a9fd-c3a56e777229 | section | Details
dabc492c-92b9-525f-81b1-d86f559d419b | checkpoint | All works completed as per specifications
5c405243-f46f-506e-ba2a-cd990a3e5a13 | date | Date:
ea42d674-5489-55a1-824f-a8b113bef7ed | checkpoint | Company Signoff
37543353-8fe3-5acc-b2a0-24a1a9fb5faf | signoff | SIGN HERE
3e510829-be0b-53d1-8a6b-7678804e539b | checkpoint | Client Signoff
ea4bc63f-b9a6-57b8-bd6c-dc8ed993fa36 | signoff | SIGN HERE
7ce877b8-9a12-565a-ae84-00e368631c26/3 | checklist | Metro-Resi - Install Checklist |  | Metro-Resi - Install Checklist
45e8814a-82cf-423b-a9fd-c3a56e777229 | section | Details
dc52c208-6c11-479f-b863-c9199e691087 | checkpoint | Joinery
220788d8-bbd5-5b0a-b1b5-3ed2674af1b6 | tickbox | Joinery reveal – prepped
764508dd-9461-5b76-ab20-cf8004ffb977 | tickbox | Joinery reveal – trim checked
3e82d392-58e5-5a3c-9cce-fada72af41ed | checkpoint | Has the window/door installation been completed?
0e388dba-268c-5360-8b32-48bd89b71d2e | tickbox | Did you have 10mm minimum packing?
509800c8-053e-51a4-9eaf-cb4db6a05f12 | tickbox | Did you use sika AT façade sealant?
51409e40-3462-5c8b-a83b-6f8c65210320 | checkpoint | Is interior sealants installation neat and continuous.
a03e222b-48fa-5bc7-9d9a-055b2e6c2588 | checkpoint | Is exterior sealants installation neat and continuous.
79dd4d41-983f-549c-bff4-e1a99a5818a3 | checkpoint | Is sill flashing installed per plans and as detailed in the shop drawings?
815697d5-f6d6-51db-a954-77fcc8e78109 | checkpoint | Is head flashing installed per plans and as detailed in the shop drawings?
5c0a1169-831d-56ec-bb36-1de5419f83b5 | checkpoint | Are all window and doors working?
67b9f934-fca7-5184-9141-f854f9923a75 | checkpoint | All handles installed correctly?
c5cc3070-0e76-5720-b11a-d965b7649661 | checkpoint | Are all the hardware installed correctly?
32a7d33f-c7ad-5ae2-8348-e1f004a75cc9 | checkpoint | Is the joinery free of scratches?
8b0d7747-6a1e-5d8a-ba94-bf3956055541 | checkpoint | Is the joinery clean and tidy?
1a07d818-cf39-5029-9d93-71aa179c073d | checkpoint | Are Restrictor Stays fitted(Fully Fixed off & Silent operation)
8e93744b-0b05-56ef-8eb9-997c729d256b | checkpoint | Hinge doors strikes adjusted and locking easily
651c01c6-1f34-5cda-a4b2-92400eb5a61c | checkpoint | Hinge doors 4 or 3 point lock operate easily
fd7dc4b1-4d3b-5597-aebe-405e06868fd0 | checkpoint | Hinge doors and sliding doors - Bungs are fitted (every hole)
fcb267c8-4975-5a80-8adb-f27b07a6f677 | checkpoint | Sliding doors - panels are adjusted and locking easily
3a2cdf61-b138-54d0-8a85-d0cd0dd45df5 | checkpoint | Sliding doors - Strikes are adjusted
10068e33-c382-59c8-82dc-ba1e75d74287 | checkpoint | Sliding doors - Anti lift blocks and stops fitted properly
68b4af66-2fa6-4d93-b1e4-2c0de590cae1 | checkpoint | Fixings are as per specified
2c55255f-1a4b-4871-8da9-574003dee6cc | checkpoint | Packers are as per specified
4003d147-9c61-46e1-80d7-11cac66df4df | checkpoint | Perf rod installed
202c516c-7d35-51f2-9239-6bd0db6e5df4 | checkpoint | Windows open, close, and lock smoothly without excessive force.
4822023b-26af-58cc-9f27-eb513adb15b2 | checkpoint | All operable windows have functional hardware (locks, latches, etc.)
6ac5169b-6f23-5286-81b7-723f27b8797b | checkpoint | Proper spacing and clearances are maintained around the window units.
1b954aa5-2f71-5a3c-ac29-df53cee1e15f | checkpoint | Fasteners used are correct in type, size, and spacing
76a4f997-06f9-5ffa-941c-ea9fa104d210 | checkpoint | End Caps Installed
85d07545-ab55-5f92-be8a-7444caa7a9d3 | checkpoint | Frames installed correctly?
ade14429-8f6f-55e9-a652-7fa4e2f8da79 | checkpoint | Drains are not blocked
51c843b0-9a83-58db-b3b6-44290afe5bf9/2 | checklist | Performance Tests |  | Performance Tests
45e8814a-82cf-423b-a9fd-c3a56e777229 | section | Details
3763a4e3-7198-56a6-adf0-edcd711895be | checkpoint | Water test (if applicable) performed and passed.
405ea041-5c04-5e48-8dc6-e0cc0e623839 | checkpoint | Sealant Peel Test (if applicable) performed and passed
f78fa31e-5ac9-50c5-a5f6-797115347157/2 | checklist | Pre-Install Checklist |  | Pre-Install Checklist
45e8814a-82cf-423b-a9fd-c3a56e777229 | section | Details
b923920c-6545-55bf-bf18-db2a113090f9 | checkpoint | Openings are prepared and match the dimensions specified in the drawings
112738f0-2c77-508a-a6ee-c73bbabf4dbd | checkpoint | Waterproofing are prepared
48485422-6379-5948-bbdb-b6e2ff9732f2 | checkpoint | Windows are free from any visible damage or defects
40581dbc-731c-5706-9bc9-a532827a2cd7/3 | checklist | Shopfront - Install Checklist |  | Shopfront - Install Checklist
45e8814a-82cf-423b-a9fd-c3a56e777229 | section | Details
02720fc0-9340-4949-bf8a-57eb0b2365b1 | checkpoint | Joinery
64ec1242-8b5c-54c5-8a9a-a057dc66e1ca | tickbox | Joinery reveal – prepped
c1d838b9-ecd0-534c-9400-be00954c1e52 | tickbox | Joinery reveal – trim checked
3e82d392-58e5-5a3c-9cce-fada72af41ed | checkpoint | Has the window/door installation been completed?
db004eee-c7a2-5f94-a2ac-8dd434080e6a | tickbox | Did you have 10mm minimum packing?
cf38c631-f28e-5b1c-a074-797a2e23a628 | tickbox | Did you use sika AT façade sealant?
51409e40-3462-5c8b-a83b-6f8c65210320 | checkpoint | Is interior sealants installation neat and continuous.
a03e222b-48fa-5bc7-9d9a-055b2e6c2588 | checkpoint | Is exterior sealants installation neat and continuous.
79dd4d41-983f-549c-bff4-e1a99a5818a3 | checkpoint | Is sill flashing installed per plans and as detailed in the shop drawings?
815697d5-f6d6-51db-a954-77fcc8e78109 | checkpoint | Is head flashing installed per plans and as detailed in the shop drawings?
5c0a1169-831d-56ec-bb36-1de5419f83b5 | checkpoint | Are all window and doors working?
67b9f934-fca7-5184-9141-f854f9923a75 | checkpoint | All handles installed correctly?
c5cc3070-0e76-5720-b11a-d965b7649661 | checkpoint | Are all the hardware installed correctly?
32a7d33f-c7ad-5ae2-8348-e1f004a75cc9 | checkpoint | Is the joinery free of scratches?
8b0d7747-6a1e-5d8a-ba94-bf3956055541 | checkpoint | Is the joinery clean and tidy?
8e93744b-0b05-56ef-8eb9-997c729d256b | checkpoint | Hinge doors strikes adjusted and locking easily
651c01c6-1f34-5cda-a4b2-92400eb5a61c | checkpoint | Hinge doors 4 or 3 point lock operate easily
fd7dc4b1-4d3b-5597-aebe-405e06868fd0 | checkpoint | Hinge doors and sliding doors - Bungs are fitted (every hole)
fcb267c8-4975-5a80-8adb-f27b07a6f677 | checkpoint | Sliding doors - panels are adjusted and locking easily
3a2cdf61-b138-54d0-8a85-d0cd0dd45df5 | checkpoint | Sliding doors - Strikes are adjusted
10068e33-c382-59c8-82dc-ba1e75d74287 | checkpoint | Sliding doors - Anti lift blocks and stops fitted properly
6ac5169b-6f23-5286-81b7-723f27b8797b | checkpoint | Proper spacing and clearances are maintained around the window units.
1b954aa5-2f71-5a3c-ac29-df53cee1e15f | checkpoint | Fasteners used are correct in type, size, and spacing
76a4f997-06f9-5ffa-941c-ea9fa104d210 | checkpoint | End Caps Installed
85d07545-ab55-5f92-be8a-7444caa7a9d3 | checkpoint | Frames installed correctly?
87d255fd-f520-54a5-924e-e2d792e9666f | checkpoint | Modules installed correctly?
ade14429-8f6f-55e9-a652-7fa4e2f8da79 | checkpoint | Drains are not blocked
92b3d48d-58ca-43e9-a9ab-fa48e805853d | checkpoint | Fixings are as per specified
3da30ef0-77cc-45ef-b545-5413c9884436 | checkpoint | Packers are as per specified
d9d228e6-ccbe-4c1d-9dbe-fb2b20cfe781 | checkpoint | Perf rod installed