## Master List Templates
Id | Type | Name | Values | Prompting Name
e75fa9ec-9749-4c52-bf48-199f7aeab6c4 | checklist | General Manufacturing Template |  | General Manufacturing Template
45e8814a-82cf-423b-a9fd-c3a56e777229 | section | Details
83bd2d4e-0fe3-439f-86c2-c2768ee445a4 | checkpoint | Item free of defects and damages
5fd22b99-4780-43c6-ad4c-0fb51c1d1379 | checkpoint | Item is clean - No pencil marks / dirt / excessive sealant
022fbb6b-a0b9-4481-9874-92f58e3dab83 | checkpoint | Item is clearly labelled in accordance with fabrication sheets
7a8f9bfe-103e-430b-a0d6-1ab14ae785fc | checkpoint | Item is square - Frame / Sashes / Panels
5ffbc1b4-0ee6-46ed-be65-9bb4c0e10e5b | checkpoint | Sealant is correct colour
21ec308c-fb31-471c-92aa-52f970d6460e | checkpoint | Beads / Thresholds / Infills correct length
5d9c8513-2879-4860-af07-5d9448ce6e25 | checkpoint | Mitres flush
10f0cea4-e5c5-4f61-97e4-4e488cd6ccd1 | checkpoint | Drainage correct as per APL manufacturing pack and aligned
cde361a9-c03b-4620-9275-29b7d1968dac | checkpoint | Liners - TWT Measured / Correct Liner / Staples every 150 - 200mm
33435a04-bba7-4189-a3da-2e190ce103f3 | checkpoint | Rubbers continuous and free of damage - not pinched under glass / foam
bb930635-b662-42a3-8e10-43aee0db603b | checkpoint | Fin Mullions painted
4af25516-ce52-44de-a9e6-a11f4dcff239 | checkpoint | Sealant tidy on frame where sash is present
2f9938bd-984c-4b54-b40e-a20456f87fa4 | checkpoint | Glass inspection done - Clean / Correct type / No defects
ebb169bb-0cec-4538-b417-624da86a3561 | checkpoint | Glazing done correctly - No movement / correct glazing rubber
c08a92da-7e06-41f7-b6da-dee8b20a2f0b | checkpoint | Bungs / Caps fitted
5d151bf8-a07d-45b2-a6d2-eca2d09ceb32 | checkpoint | Support Blocks fitted
bc0b3aa1-cf30-4e61-9556-22604141c473 | checkpoint | Transport Blocks between panel and frame
dc1129a6-90bf-4989-933c-b196d783937e | checkpoint | Protective tape on bottom sill
41776750-e73b-470c-9bdc-9231296698b0 | checkpoint | Overall item dimensions correct
12e7851f-a3b7-40c8-9fa2-2d475a16abfd | checkpoint | Correct Windzone sticker applied
5de09a86-8ad8-4531-b97d-b6013a7edb63 | checkpoint | Item match drawing
0dfa618d-6ae0-4090-b4ec-e3ba60682f92 | checkpoint | Commenst on jobsheets followed
6dd88342-6059-408e-a00c-9c6dae71034a | checkpoint | Machining done as per assembly sheet
e251f8cc-536b-447c-b75b-499bdb6d90f9 | checkpoint | Correct Hardware fitted as per jobsheet
8ea8d0b6-ed98-443a-bf37-cc1da4bc96f6 | checkpoint | Soaker correctly fitted
e3533ec2-989b-4854-897c-cc71ec8b2715 | checkpoint | Sillsafe applied correctly
9bb04d30-a482-4f60-b67a-d8cd7f0bc0c2 | checkpoint | Soaker correctly fitted over sillsafe ends
b6fff5cf-485f-4e6f-8687-8e6e4304b090 | checkpoint | Foam tape fitted to sill fixed leg
5219d8fc-d186-4b0a-a4ac-89e322029edb | checkpoint | Top & Bottom Screws sealed
3b5a076b-c0c1-4226-bfab-d9c5b64aefb5 | checkpoint | Screws fitted to all hardware & components
a863823f-f9bf-4c1d-9177-bb3a38dfaf4b | checkpoint | Glazing Platform fitted (TH Frames)
487e8a8e-8278-43e7-b18f-34939b2203ad | checkpoint | Seal between liners - Correct application
3e60ef50-1a78-4c21-85ca-a6221847c57f | checkpoint | Tracks / Stoppers fitted correctly
7688e894-e64b-4515-a3e2-82b44ba24b50 | checkpoint | Sashes / Panels opening and closing correctly
fa453deb-b971-4e22-b80e-0113342e3c3b | checkpoint | Handles facing the right way and are not lose
263510fb-cf9c-4d6b-83e8-f4871799fba3 | checkpoint | Strikes fitted - Item locks / unlocks freely
034c87a7-8724-4c6d-8bf5-26010efc88a4 | checkpoint | All hardware operational
b2cba76e-bc18-4695-ab3b-13d9997eb5f4 | checkpoint | Protective tape on handle - Key taped to inside of handle
d900dd32-9eba-4297-b27f-6d98c6558780 | checklist | Glazing Checklist |  | Glazing Checklist
45e8814a-82cf-423b-a9fd-c3a56e777229 | section | Details
b68e0248-2936-43d7-a39e-425796453601 | checkpoint | Frame installed securely
4bc74dd1-2c26-42fc-9240-efb1d4d8f31f | checkpoint | Correct glass installed
144ce542-9dd8-46db-a99b-ae5c872b169e | checkpoint | Glass installed with correct face to the outside
8c042754-d45b-443d-bc5b-2c4227aa0c59 | checkpoint | Setting/location blocks correctly installed
e8d93361-bb58-40fb-8648-db2f0fd7cc49 | checkpoint | Beads installed
e2f364df-c5f6-4d6b-91f5-e4a855a0b7dd | checkpoint | Wedge rubber complete
c710226e-2ed1-4c58-b052-4585b0c112f8 | checkpoint | Trade clean
93754c40-d751-4f62-8952-dbb6fe743baa | checklist | Handover Checklist |  | Handover Checklist
45e8814a-82cf-423b-a9fd-c3a56e777229 | section | Details
f5319e7d-c1f3-4777-b3a2-6b94f57a4313 | checkpoint | All works completed as per specifications
7b05e090-6935-5526-a050-1202c0b658f4 | date | Date:
bcb80f05-b1a1-4cf1-9660-fa74a8d7790f | checkpoint | Company Signoff
6307ad26-9f46-4bae-a376-4475c7e744f8 | signoff | SIGN HERE
a79b18ad-d9c6-44cf-af9b-3a0634994635 | checkpoint | Client Signoff
3117845b-52e4-4056-b6ac-4dfcbd0ec98b | signoff | SIGN HERE
e3453a69-a62a-48e2-b0f3-8cad80ea87b5 | checklist | Metro-Resi - Install Checklist |  | Metro-Resi - Install Checklist
45e8814a-82cf-423b-a9fd-c3a56e777229 | section | Details
1e38e5d1-a940-4d30-9d04-d3d0944b3049 | checkpoint | Has the window/door installation been completed?
15d86b81-22b1-40bb-b363-78bcf5251bdd | checkpoint | Is interior sealants installation neat and continuous.
734c4d01-1eb6-4703-a72c-c0676b893938 | checkpoint | Is exterior sealants installation neat and continuous.
e95fdb1b-5f5d-4e02-bfde-a577e80406b3 | checkpoint | Is sill flashing installed per plans and as detailed in the shop drawings?
05062682-c46c-4aa6-9691-a66883b08e60 | checkpoint | Is head flashing installed per plans and as detailed in the shop drawings?
1ac637c8-42e4-4250-a2c0-69f666aa3ca3 | checkpoint | Are all window and doors working?
64a780c2-a706-4c42-acae-45d5d2bff3a0 | checkpoint | All handles installed correctly?
02289cc4-6145-4d39-9770-36a0e2cc761e | checkpoint | Are all the hardware installed correctly?
613555d4-3e95-4638-ad39-12254cb24c1b | checkpoint | Is the joinery free of scratches?
d03bcce2-498f-4eef-bf7f-3025eb56dd2a | checkpoint | Is the joinery clean and tidy?
aa554910-b46f-46a6-805a-213fbc0be141 | checkpoint | Are Restrictor Stays fitted(Fully Fixed off & Silent operation)
f86b558b-0027-4be9-b6f7-9d3186865540 | checkpoint | Hinge doors strikes adjusted and locking easily
f0847ce3-462a-4375-926b-9e66e06636ef | checkpoint | Hinge doors 4 or 3 point lock operate easily
1f8bc687-2964-4f76-ad06-bf5f6f0bbe78 | checkpoint | Hinge doors and sliding doors - Bungs are fitted (every hole)
b370a481-cb6d-4d73-8d26-4348047986d8 | checkpoint | Sliding doors - panels are adjusted and locking easily
b2a3284f-8780-43c5-ba75-a64fc0303673 | checkpoint | Sliding doors - Strikes are adjusted
2483bfed-b334-456d-80c4-9830797fce2a | checkpoint | Sliding doors - Anti lift blocks and stops fitted properly
9e049ba8-74b8-44b6-bf94-4a1b582c311a | checkpoint | Windows open, close, and lock smoothly without excessive force.
ee6a584c-a1e1-4e11-8bae-8514cf53cc1d | checkpoint | All operable windows have functional hardware (locks, latches, etc.)
c2e3e616-8256-4f2d-b286-0839b26f480a | checkpoint | Proper spacing and clearances are maintained around the window units.
1feca60b-b419-4e9f-8d10-f1fc00485b1d | checkpoint | Fasteners used are correct in type, size, and spacing
5c35c7db-7c8d-4f3a-b5ba-f602486cc2d0 | checkpoint | End Caps Installed
05ae1412-e741-433b-b5f6-e748f23d3445 | checkpoint | Frames installed correctly?
ea22cfcb-e6e9-4489-8e68-a5dd90034e40 | checkpoint | Drains are not blocked
fabab1f4-499c-4d74-a3b4-74898b14a941 | checklist | Performance Tests |  | Performance Tests
45e8814a-82cf-423b-a9fd-c3a56e777229 | section | Details
02e033c7-3388-461a-9334-681086727aa0 | checkpoint | Water test (if applicable) performed and passed.
883761d8-e44d-4bec-a7e5-84ca8536b1c4 | checkpoint | Sealant Peel Test (if applicable) performed and passed
5a22953a-90a7-43f1-bf68-3ca12e772e78 | checklist | Pre-Install Checklist |  | Pre-Install Checklist
45e8814a-82cf-423b-a9fd-c3a56e777229 | section | Details
b00b5a77-ad76-45b6-b3ad-2731c8def02a | checkpoint | Openings are prepared and match the dimensions specified in the drawings
0f1896aa-38e6-449b-83dc-81b006266aa3 | checkpoint | Waterproofing are prepared
09275694-954a-46dc-87cb-d8c38a7c6214 | checkpoint | Windows are free from any visible damage or defects