## Master List Templates
Id | Type | Name | Values | Prompting Name
d900dd32-9eba-4297-b27f-6d98c6558780 | checklist | Glazing Checklist |  | Glazing Checklist
45e8814a-82cf-423b-a9fd-c3a56e777229 | section | Details
b68e0248-2936-43d7-a39e-425796453601 | checkpoint | Frame installed securely
4bc74dd1-2c26-42fc-9240-efb1d4d8f31f | checkpoint | Correct glass installed
144ce542-9dd8-46db-a99b-ae5c872b169e | checkpoint | Glass installed with correct face to the outside
8c042754-d45b-443d-bc5b-2c4227aa0c59 | checkpoint | Setting/location blocks correctly installed
e8d93361-bb58-40fb-8648-db2f0fd7cc49 | checkpoint | Beads installed
e2f364df-c5f6-4d6b-91f5-e4a855a0b7dd | checkpoint | Wedge rubber complete
c710226e-2ed1-4c58-b052-4585b0c112f8 | checkpoint | Trade clean
5a22953a-90a7-43f1-bf68-3ca12e772e78 | checklist | Pre-Install Checklist |  | Pre-Install Checklist
45e8814a-82cf-423b-a9fd-c3a56e777229 | section | Details
b00b5a77-ad76-45b6-b3ad-2731c8def02a | checkpoint | Openings are prepared and match the dimensions specified in the drawings
0f1896aa-38e6-449b-83dc-81b006266aa3 | checkpoint | Waterproofing are prepared
09275694-954a-46dc-87cb-d8c38a7c6214 | checkpoint | Windows are free from any visible damage or defects

## Project Checklist Templates
Id | Type | Name | Values | Prompting Name
8f551eb6-6993-4a3e-a703-90d02cc9de6b | checklist | Metro-Resi - Install Checklist _ 40mm Seismic Frame hung windows |  | Metro-Resi - Install Checklist / 40mm Seismic Frame hung windows
45e8814a-82cf-423b-a9fd-c3a56e777229 | section | Details
d90df746-0c4d-4280-8709-ca6f88f14cad | checkpoint | Has the window/door installation been completed?
6590ec74-cf85-4e94-adf6-73705601b0e1 | checkpoint | Is interior sealants installation neat and continuous.
930872f2-cc79-4b7e-b666-f842b84e6f40 | checkpoint | Is exterior sealants installation neat and continuous.
5886fbaa-11fc-4bf1-abda-b351aa2a8868 | checkpoint | Perimeter fixing angles installed with slotted holes per plans and as detailed in the shop drawings?
0b6aa3d5-0670-4e3a-8e8c-1c668fa8f899 | checkpoint | Is head flashing installed per plans and as detailed in the shop drawings?
08ad1dea-6822-414b-8dad-d6903476cd56 | checkpoint | Is sill flashing installed per plans and as detailed in the shop drawings?
888b8f4b-7753-40d0-9dd3-10d8ef9c88a9 | checkpoint | Are all window and doors working?
d4161ebc-e5dd-434a-9a63-f2a0cde2fa3e | checkpoint | All handles installed correctly?
903745da-bd9b-49a8-92ef-34fd86bb6b26 | checkpoint | Are all the hardware installed correctly?
a79b134f-aaa5-4108-8946-aa77a6096503 | checkpoint | Is the joinery free of scratches?
fa5306ff-3c6a-47a4-bcac-e09ed11cbde7 | checkpoint | Is the joinery clean and tidy?
49b2539b-f32a-4a68-9824-b5d4f89ea3ae | checkpoint | Are Restrictor Stays fitted(Fully Fixed off & Silent operation)
074977f5-0026-41d6-b1af-dd789e50e32d | checkpoint | Hinge doors strikes adjusted and locking easily
ac45bbae-b7c8-4e81-82de-dde1299afb94 | checkpoint | Hinge doors 4 or 3 point lock operate easily
61c5628c-de77-4ba5-b9d0-fd528d5e9304 | checkpoint | Hinge doors and sliding doors - Bungs are fitted (every hole)
cc891da9-983e-401e-b2bb-135704391da1 | checkpoint | Sliding doors - panels are adjusted and locking easily
e56dc508-06b8-4988-ad11-54c60c31954b | checkpoint | Sliding doors - Strikes are adjusted
452dce0f-0941-415a-a638-87d77f23c8b2 | checkpoint | Sliding doors - Anti lift blocks and stops fitted properly
0869849b-a81d-4fb4-ad6c-3bd4e8c6c1b7 | checkpoint | Windows open, close, and lock smoothly without excessive force.
da3e8a1d-c8f0-4b23-9206-82001d553d83 | checkpoint | All operable windows have functional hardware (locks, latches, etc.)
a4791cf4-a5df-48e7-b5d3-7932cf9f7f39 | checkpoint | Proper spacing and clearances are maintained around the window units.
4e0cb148-5692-4ea6-b5e4-10fc953888a6 | checkpoint | Perimeter Fixings / Fasteners used are correct in type, size, and spacing
177cbad6-14cd-4e06-ab0b-f1278ea2dced | checkpoint | End Caps Installed
ac1d51c7-7f07-4b0b-a625-77fe85be86d0 | checkpoint | Frames installed correctly?
ddb5e9b6-d705-47e9-b35b-57ded3072555 | checkpoint | Airseal installed sikaflex hyflex as per shop drawings
0a63a5b0-c24c-4a13-987b-803dbfe1bd73 | checkpoint | Airseal tape instralled over slotted fixing holes
9790af7c-abcf-400f-8605-7b875fadb32f | checkpoint | Drains are not blocked