## Project Checklist Templates
Id | Type | Name | Values | Prompting Name | Resource Id
| checklist | Flush Glaze - Install Checklist |  | Flush Glaze - Install Checklist | 4c1cc890-7c53-432d-9cb6-fdbee4631f60
45e8814a-82cf-423b-a9fd-c3a56e777229 | section | Details
| checkpoint | Has the window/door installation been completed?
| checkpoint | Is interior sealants installation neat and continuous.
| checkpoint | Is exterior sealants installation neat and continuous.
| checkpoint | Is sill flashing installed per plans and as detailed in the shop drawings?
| checkpoint | Is head flashing installed per plans and as detailed in the shop drawings?
| checkpoint | Are all window and doors working?
| checkpoint | All handles installed correctly?
| checkpoint | Are all the hardware installed correctly?
| checkpoint | Is the joinery free of scratches?
| checkpoint | Is the joinery clean and tidy?
| checkpoint | Hinge doors strikes adjusted and locking easily
| checkpoint | Hinge doors 4 or 3 point lock operate easily
| checkpoint | Hinge doors and sliding doors - Bungs are fitted (every hole)
| checkpoint | Sliding doors - panels are adjusted and locking easily
| checkpoint | Sliding doors - Strikes are adjusted
| checkpoint | Sliding doors - Anti lift blocks and stops fitted properly
| checkpoint | Proper spacing and clearances are maintained around the window units.
| checkpoint | Fasteners used are correct in type, size, and spacing
| checkpoint | End Caps Installed
| checkpoint | Frames installed correctly?
| checkpoint | Modules installed correctly?
| checkpoint | Drains are not blocked
| checklist | Glazing Checklist |  | Glazing Checklist | fd7ce693-f44f-4837-9db8-71d1c2967a65
45e8814a-82cf-423b-a9fd-c3a56e777229 | section | Details
| checkpoint | Frame installed securely
| checkpoint | Correct glass installed
| checkpoint | Glass installed with correct face to the outside
| checkpoint | Setting/location blocks correctly installed
| checkpoint | Beads installed
| checkpoint | Wedge rubber complete
| checkpoint | Trade clean
| checklist | Handover Checklist |  | Handover Checklist | 20cc275b-9b40-45da-b733-60ccd233f372
45e8814a-82cf-423b-a9fd-c3a56e777229 | section | Details
| checkpoint | All works completed as per specifications
45a9b092-3c69-5ab2-9d10-0bf9f2b7394b | date | Date:
| checkpoint | Company Signoff
| signoff | SIGN HERE
| checkpoint | Client Signoff
| signoff | SIGN HERE
| checklist | Metro-Resi - Install Checklist |  | Metro-Resi - Install Checklist | 1c4a4c3b-70a9-4402-8587-cc9a2607908a
45e8814a-82cf-423b-a9fd-c3a56e777229 | section | Details
| checkpoint | Has the window/door installation been completed?
| checkpoint | Is interior sealants installation neat and continuous.
| checkpoint | Is exterior sealants installation neat and continuous.
| checkpoint | Is sill flashing installed per plans and as detailed in the shop drawings?
| checkpoint | Is head flashing installed per plans and as detailed in the shop drawings?
| checkpoint | Are all window and doors working?
| checkpoint | All handles installed correctly?
| checkpoint | Are all the hardware installed correctly?
| checkpoint | Is the joinery free of scratches?
| checkpoint | Is the joinery clean and tidy?
| checkpoint | Are Restrictor Stays fitted(Fully Fixed off & Silent operation)
| checkpoint | Hinge doors strikes adjusted and locking easily
| checkpoint | Hinge doors 4 or 3 point lock operate easily
| checkpoint | Hinge doors and sliding doors - Bungs are fitted (every hole)
| checkpoint | Sliding doors - panels are adjusted and locking easily
| checkpoint | Sliding doors - Strikes are adjusted
| checkpoint | Sliding doors - Anti lift blocks and stops fitted properly
| checkpoint | Windows open, close, and lock smoothly without excessive force.
| checkpoint | All operable windows have functional hardware (locks, latches, etc.)
| checkpoint | Proper spacing and clearances are maintained around the window units.
| checkpoint | Fasteners used are correct in type, size, and spacing
| checkpoint | End Caps Installed
| checkpoint | Frames installed correctly?
| checkpoint | Drains are not blocked
| checklist | Performance Tests |  | Performance Tests | 4da8a070-1a85-4d8a-8d63-9e6afca96845
45e8814a-82cf-423b-a9fd-c3a56e777229 | section | Details
| checkpoint | Water test (if applicable) performed and passed.
| checkpoint | Sealant Peel Test (if applicable) performed and passed
| checklist | Pre-Install Checklist |  | Pre-Install Checklist | ed6ab7be-dbbd-470c-88e7-44a7504e9380
45e8814a-82cf-423b-a9fd-c3a56e777229 | section | Details
| checkpoint | Openings are prepared and match the dimensions specified in the drawings
| checkpoint | Waterproofing are prepared
| checkpoint | Windows are free from any visible damage or defects