## Master List Templates
Id | Type | Name | Values | Prompting Name
e3453a69-a62a-48e2-b0f3-8cad80ea87b5 | checklist | Metro-Resi - Install Checklist |  | Metro-Resi - Install Checklist
45e8814a-82cf-423b-a9fd-c3a56e777229 | section | Details
1e38e5d1-a940-4d30-9d04-d3d0944b3049 | checkpoint | Has the window/door installation been completed?
15d86b81-22b1-40bb-b363-78bcf5251bdd | checkpoint | Is interior sealants installation neat and continuous.
734c4d01-1eb6-4703-a72c-c0676b893938 | checkpoint | Is exterior sealants installation neat and continuous.
e95fdb1b-5f5d-4e02-bfde-a577e80406b3 | checkpoint | Is sill flashing installed per plans and as detailed in the shop drawings?
05062682-c46c-4aa6-9691-a66883b08e60 | checkpoint | Is head flashing installed per plans and as detailed in the shop drawings?
1ac637c8-42e4-4250-a2c0-69f666aa3ca3 | checkpoint | Are all window and doors working?
64a780c2-a706-4c42-acae-45d5d2bff3a0 | checkpoint | All handles installed correctly?
02289cc4-6145-4d39-9770-36a0e2cc761e | checkpoint | Are all the hardware installed correctly?
613555d4-3e95-4638-ad39-12254cb24c1b | checkpoint | Is the joinery free of scratches?
d03bcce2-498f-4eef-bf7f-3025eb56dd2a | checkpoint | Is the joinery clean and tidy?
aa554910-b46f-46a6-805a-213fbc0be141 | checkpoint | Are Restrictor Stays fitted(Fully Fixed off & Silent operation)
f86b558b-0027-4be9-b6f7-9d3186865540 | checkpoint | Hinge doors strikes adjusted and locking easily
f0847ce3-462a-4375-926b-9e66e06636ef | checkpoint | Hinge doors 4 or 3 point lock operate easily
1f8bc687-2964-4f76-ad06-bf5f6f0bbe78 | checkpoint | Hinge doors and sliding doors - Bungs are fitted (every hole)
b370a481-cb6d-4d73-8d26-4348047986d8 | checkpoint | Sliding doors - panels are adjusted and locking easily
b2a3284f-8780-43c5-ba75-a64fc0303673 | checkpoint | Sliding doors - Strikes are adjusted
2483bfed-b334-456d-80c4-9830797fce2a | checkpoint | Sliding doors - Anti lift blocks and stops fitted properly
9e049ba8-74b8-44b6-bf94-4a1b582c311a | checkpoint | Windows open, close, and lock smoothly without excessive force.
ee6a584c-a1e1-4e11-8bae-8514cf53cc1d | checkpoint | All operable windows have functional hardware (locks, latches, etc.)
c2e3e616-8256-4f2d-b286-0839b26f480a | checkpoint | Proper spacing and clearances are maintained around the window units.
1feca60b-b419-4e9f-8d10-f1fc00485b1d | checkpoint | Fasteners used are correct in type, size, and spacing
5c35c7db-7c8d-4f3a-b5ba-f602486cc2d0 | checkpoint | End Caps Installed
05ae1412-e741-433b-b5f6-e748f23d3445 | checkpoint | Frames installed correctly?
ea22cfcb-e6e9-4489-8e68-a5dd90034e40 | checkpoint | Drains are not blocked

## Project Checklist Templates
Id | Type | Name | Values | Prompting Name
f6f31092-5f5a-42ad-a846-c29a2d4c8811 | checklist | 40mm Seismic Strip Window - Install Checklist |  | 40mm Seismic Strip Window - Install Checklist
45e8814a-82cf-423b-a9fd-c3a56e777229 | section | Details
37fd0c4a-4bbd-4ccb-9caf-bbb353137d85 | checkpoint | Has the window/door installation been completed?
504e7a77-cefa-4894-90fa-afc0b7d8131a | checkpoint | Is interior sealants installation neat and continuous.
3b88e725-3602-4c5b-8b40-71885682251a | checkpoint | Is exterior sealants installation neat and continuous.
371f1ba6-e724-4504-bc04-aad27e8e110c | checkpoint | Is sill flashing installed per plans and as detailed in the shop drawings?
481a97ce-c197-4591-851b-b9352b202e37 | checkpoint | Is head flashing installed per plans and as detailed in the shop drawings?
030741f1-7330-4af3-be9a-c72414a03e99 | checkpoint | Are all window and doors working?
7d39ae29-e063-4272-aa92-5c3a895de1ae | checkpoint | All handles installed correctly?
23664df2-56e6-4f2d-902a-0794b7801950 | checkpoint | Are all the hardware installed correctly?
2bf19a57-f9b9-403d-98d6-fa9808e14db6 | checkpoint | Is the joinery free of scratches?
fc0e4a5d-915f-4c02-b54f-19d2426c86d8 | checkpoint | Is the joinery clean and tidy?
fe092ec3-cc23-46f2-b083-a20a72b54e98 | checkpoint | Dead Load brackets installed as per NZWindows calculations?
edc668b0-1e6b-4f34-8ba2-65a1af25e0ce | checkpoint | Splice Joint installation
1acb1401-38ba-4bf6-a27b-f9a24e46ea9b | checkpoint | There is a corner soaker on every transom
34c47998-ab66-4674-96b6-22e1e19e317c | checkpoint | Airseal Installation/Weather seal (Sika At Façade) 6-18mm over PEF backer rod
727baf65-5229-491b-b2a9-c73204163a56 | checkpoint | Rainshield angles bed sealed to precast/structure
f7dc3062-d5df-450f-8802-fabaaea3401d | checkpoint | Hinge doors strikes adjusted and locking easily
ff6c7e44-ad6f-4d61-b15b-abf6ecf2697d | checkpoint | Hinge doors 4 or 3 point lock operate easily
685c839c-7a7b-4587-8cad-dadc5fafbc89 | checkpoint | Proper spacing and clearances are maintained around the window units.
996a6d59-4de7-4628-9fdf-e866926d10ba | checkpoint | Fasteners used are correct in type, size, and spacing
d3a3bfb2-1445-4e36-beea-3ee9d3ba367e | checkpoint | Frames installed correctly?
c05bda45-90e8-4862-9c9d-cdff0a90feda | checkpoint | Modules installed correctly?
47667756-e6ad-436f-9acf-c718ce39be2d | checkpoint | Drains are not blocked
04d307e1-02c2-40a2-a01b-4cdf6e4194c1 | checklist | Architectural - Install Checklist |  | Architectural - Install Checklist
45e8814a-82cf-423b-a9fd-c3a56e777229 | section | Details
47c02a10-a270-4f2d-80bb-5cae9a22ffd2 | checkpoint | Has the window/door installation been completed?
88b6bfe2-4d28-4e3e-b745-525646bfce13 | checkpoint | Is interior sealants installation neat and continuous.
e8369d6b-0373-4c3c-aad1-2aa3ccbfb8fe | checkpoint | Is exterior sealants installation neat and continuous.
d2948e19-a01f-47c5-aff0-813fecb3eade | checkpoint | Is sill flashing installed per plans and as detailed in the shop drawings?
ee9c6b17-8c39-4ee6-afb4-b1e7d4c0b667 | checkpoint | Is head flashing installed per plans and as detailed in the shop drawings?
f0ad3576-7dac-43f1-adec-ec4e81e91465 | checkpoint | Are all window and doors working?
d210738f-e711-4935-98b6-793c09de71b0 | checkpoint | All handles installed correctly?
ae24cebf-32e9-4b7e-b9f4-a3e8cc5f479f | checkpoint | Are all the hardware installed correctly?
518b3049-7e64-4c6b-94ab-c28299bc8207 | checkpoint | Is the joinery free of scratches?
117b1b96-97bf-44e6-8915-4ad74aec262c | checkpoint | Is the joinery clean and tidy?
e2e7e355-1e7a-413a-916f-6a3a59a8729a | checkpoint | Are Restrictor Stays fitted(Fully Fixed off & Silent operation)
c4aa44ab-0267-46be-b24c-d8c0c24cdcf8 | checkpoint | Hinge doors strikes adjusted and locking easily
41f67aeb-6233-4e0a-9239-c2927d5df118 | checkpoint | Hinge doors 4 or 3 point lock operate easily
24dca1f3-efe5-46d6-acdb-5dd32f11e46e | checkpoint | Hinge doors and sliding doors - Bungs are fitted (every hole)
f0994b84-5df8-4271-90dc-05013018d24e | checkpoint | Sliding doors - panels are adjusted and locking easily
de02e7c0-a852-4e48-a732-d7dae72a7bfa | checkpoint | Sliding doors - Strikes are adjusted
8ab9e3d2-73fa-481d-bcd8-5944ca15716b | checkpoint | Sliding doors - Anti lift blocks and stops fitted properly
05145ab2-bc6b-4faf-96e0-1cf887067452 | checkpoint | Windows open, close, and lock smoothly without excessive force.
0d596a38-d167-4f96-805a-5fe3c4f5a31b | checkpoint | All operable windows have functional hardware (locks, latches, etc.)
a222f938-f719-40ef-91cb-c1c5bb3755f9 | checkpoint | Proper spacing and clearances are maintained around the window units.
ae42570b-31fd-481d-be51-87b48ed5ad18 | checkpoint | Fasteners used are correct in type, size, and spacing
dd39a3dd-d897-4c39-861b-386be0f1b63b | checkpoint | End Caps Installed
378a5b2f-a0bb-447b-b763-be8a7ebe5961 | checkpoint | Frames installed correctly?
27393654-0b30-4af4-bd7a-7b06d0b83128 | checkpoint | Modules installed correctly?
921a2095-d5ad-4590-8ef4-3d7c76a5c966 | checkpoint | Drains are not blocked
1513542a-93ca-4777-ac52-d63fd37ddb12 | checklist | Box Fins - Install Checklist |  | Box Fins - Install Checklist
45e8814a-82cf-423b-a9fd-c3a56e777229 | section | Details
9520929e-da92-4283-bc98-a8fd6af32581 | checkpoint | Has the window/door installation been completed?
81af5f9b-075d-45f4-9952-041286aa4170 | checkpoint | Is interior sealants installation neat and continuous.
9a8a5335-85df-41a1-8013-024ec2a24845 | checkpoint | Is exterior sealants installation neat and continuous.
0ea1deb0-eb30-4af1-a48b-738ca6ca9268 | checkpoint | Is sill flashing installed per plans and as detailed in the shop drawings?
773981de-b9c5-4816-8d63-795c81c0e94f | checkpoint | Are all window and doors working?
b5b7e1e5-e9c0-49e1-b01b-e7c7c1c74ed6 | checkpoint | Is the joinery free of scratches?
fe1b2559-f573-49be-b839-9585ff00cc0d | checkpoint | Is the joinery clean and tidy?
70846182-be64-4b8b-bfd0-a70f44e2c0d2 | checkpoint | Proper spacing and clearances are maintained around the window units.
9df832de-ff2c-46a6-8f30-33912f31e94e | checkpoint | Fasteners used are correct in type, size, and spacing
1b5782cc-cbf3-40d2-bc20-5a1ab7f2f9f9 | checkpoint | End Caps Installed
8c0730be-1ff2-4cad-8ea0-e0258f0e1bd5 | checkpoint | Brackets installed to modules as per Shop Drawings
b91f27f0-2132-41e9-8bf3-d704bc749ae9 | checkpoint | Brackets installed to Box fins as per Shop Drawings
30890ec3-9e31-43c9-b687-51b9d7e26b75 | checkpoint | Box Fin Spacing as per Shop Drawings
6b5b4c32-355b-4852-a779-73dc59b79861 | checkpoint | Box Fin Alignment completed
0752045b-b5ca-4c80-8718-1edc31e3756b | checkpoint | Frames installed correctly?
f5ad39ec-74ed-4ceb-bf93-44cece6f509a | checkpoint | Modules installed correctly?
d8c3940c-58ac-4a24-af75-1179b8519876 | checkpoint | Drains are not blocked
57cf4aba-aef9-4931-b77b-cf0c8efc6e09 | checklist | Centrafix - Install Checklist |  | Centrafix - Install Checklist
45e8814a-82cf-423b-a9fd-c3a56e777229 | section | Details
a5435f4f-273e-4d63-9b26-a5e610750345 | checkpoint | Has the window/door installation been completed?
1b19bf5b-cad7-4e01-9a14-945be4e2b822 | checkpoint | Is Foam Seal installation neat and continuous
fc16570f-a422-4236-8b23-bd6c642712d1 | checkpoint | Is sill flashing installed per plans and as detailed in the shop drawings?
7ac43696-e706-4726-b11b-2c9a77a8ae8f | checkpoint | Are all window and doors working?
bfbee367-4fe7-408c-b0b2-948e24d03b14 | checkpoint | All handles installed correctly?
38e5004a-0a5b-4d23-926f-1201462f3bbe | checkpoint | Are all the hardware installed correctly?
bed6f42f-8225-4337-8094-24ce7b5cb0d4 | checkpoint | Is the joinery free of scratches?
d952bd34-335a-4132-b777-815323294593 | checkpoint | Is the joinery clean and tidy?
3d9d48d2-0d91-4dcc-a3c7-ee522a697a37 | checkpoint | Are Restrictor Stays fitted(Fully Fixed off & Silent operation)
2e06fd12-9078-4917-bd26-16a3856bbdf2 | checkpoint | Hinge doors and sliding doors - Bungs are fitted (every hole)
e6e94ac8-ea1d-48dd-9463-ba15f9311915 | checkpoint | Sliding doors - panels are adjusted and locking easily
6ea5112c-d591-4e09-a1b9-8bd1c36dcbdd | checkpoint | Sliding doors - Strikes are adjusted
b3cc0e70-b312-4ca7-a8ee-dcf80889c6c3 | checkpoint | Sliding doors - Anti lift blocks and stops fitted properly
8a624fb6-6df3-49de-a167-3d749b001052 | checkpoint | Windows open, close, and lock smoothly without excessive force.
e9034018-ce80-4cdd-b0d0-b7dc12535184 | checkpoint | All operable windows have functional hardware (locks, latches, etc.)
5a5281eb-4b96-4c70-83b9-d19317fd25cd | checkpoint | Proper spacing and clearances are maintained around the window units.
bcd7cfd2-d4e6-493b-8822-4f0dfa9735c9 | checkpoint | Fasteners used are correct in type, size, and spacing
50a055fa-1aef-44fa-92b8-029bb869d84c | checkpoint | Frames installed correctly?
ca70eccf-9dfa-4c93-8b22-cfcd459509dc | checkpoint | Drains are not blocked
8061e651-c95f-45d4-ab5a-21d3c7ff6eb3 | checklist | Channel Glazing - Install Checklist |  | Channel Glazing - Install Checklist
45e8814a-82cf-423b-a9fd-c3a56e777229 | section | Details
566b3256-3c27-48b3-8b78-b825225c027d | checkpoint | Has the window/door installation been completed?
1e6d4a67-8196-47f8-ba24-5241f1fcda73 | checkpoint | Is interior sealants installation neat and continuous.
821d7dc3-3ef9-4d45-85e1-312a6ae9c555 | checkpoint | Is exterior sealants installation neat and continuous.
2c2329fb-ec0b-490b-a400-dd8f8d4ab87e | checkpoint | Is sill flashing installed per plans and as detailed in the shop drawings?
b02992e4-34ab-415f-b63f-204146f7ed96 | checkpoint | Are all window and doors working?
423dce0f-36b5-4f37-85b8-19432aa5c5ee | checkpoint | Is the joinery free of scratches?
bd47b7ed-8e12-4793-a94a-9b997a32c99f | checkpoint | Is the joinery clean and tidy?
b4e77520-2586-4fa3-acb6-e0349e6d66fd | checkpoint | Proper spacing and clearances are maintained around the window units.
3da4dcb3-186b-4765-82eb-e6e0e7cd48ff | checkpoint | Fasteners used are correct in type, size, and spacing
877caf40-8ac3-4635-a270-651d512b419b | checkpoint | Frames installed correctly?
f7de9934-f8e6-4ab7-8ea2-0acdaceb6a66 | checkpoint | Drains are not blocked?
e11ef22d-58f2-4750-aaa1-4f45dffae7c7 | checklist | Flush Glaze - Install Checklist |  | Flush Glaze - Install Checklist
45e8814a-82cf-423b-a9fd-c3a56e777229 | section | Details
e48e5f6d-53c1-4dc4-90da-fcfb8ad99082 | checkpoint | Has the window/door installation been completed?
c1918354-e201-4229-92bc-54012e510d64 | checkpoint | Is interior sealants installation neat and continuous.
7443e462-0bed-4e3b-8816-56765cece65c | checkpoint | Is exterior sealants installation neat and continuous.
4205d5fa-eecb-494c-9549-6230021114af | checkpoint | Is sill flashing installed per plans and as detailed in the shop drawings?
e95d92c6-f7d4-4f78-b10f-ab0b9a3cc3ac | checkpoint | Is head flashing installed per plans and as detailed in the shop drawings?
ac40d660-12da-4748-bdf2-2c4366ebfe3f | checkpoint | Are all window and doors working?
2ce65949-5f5f-45a8-bb69-bbef46a28503 | checkpoint | All handles installed correctly?
9dbe9436-4c54-4781-88f1-44230ec30067 | checkpoint | Are all the hardware installed correctly?
a5d9b792-0764-40dc-a321-9e33dbab62c2 | checkpoint | Is the joinery free of scratches?
8f15fc0c-335b-4ecc-ad61-59141ebd39ad | checkpoint | Is the joinery clean and tidy?
08ff2ed6-0527-4739-9cbf-dbb3ace136ab | checkpoint | Hinge doors strikes adjusted and locking easily
561de914-042d-4faf-ab09-9e0c33280140 | checkpoint | Hinge doors 4 or 3 point lock operate easily
a08fe1b4-3d7f-4162-b924-dc1ab6886a4e | checkpoint | Hinge doors and sliding doors - Bungs are fitted (every hole)
be04b7aa-13c9-4ff5-9582-5a113a843413 | checkpoint | Sliding doors - panels are adjusted and locking easily
bcd7e082-47b1-459e-a89d-7fb6da852cf5 | checkpoint | Sliding doors - Strikes are adjusted
5639ee2f-1f90-4cce-b27e-b300762f8cdc | checkpoint | Sliding doors - Anti lift blocks and stops fitted properly
02a4f333-481d-42eb-a36a-f9465682c54e | checkpoint | Dead Load brackets installed as per NZWindows calculations?
f9745977-1be5-46d1-b699-55dcc6583d9d | checkpoint | Splice Joint installation
9b3e18e5-9cd9-4585-911f-8c5cdc9bf9e1 | checkpoint | There is a corner soaker on every transom
d22a9402-988d-4e50-bd7e-0c76a50091e9 | checkpoint | Airseal Installation/Weather seal (Sika At Façade) 6-18mm over PEF backer rod
98a1fe75-7d53-4265-865a-ce1da7dae370 | checkpoint | Rainshield angles bed sealed to precast/structure
1006f50f-5e68-460f-86ef-b80aef0d6792 | checkpoint | Are soakers at 4 way joint?
fe39d554-4123-4ea4-a487-61b57cc2c6b4 | checkpoint | Wind load brackets installed as per NZWindows calculations?
7c5c1480-684b-4fbb-800e-5fccf9f03a5c | checkpoint | Dead load support blocks on top level?
cc678f65-98cf-4c30-93a1-34c2ee31cd07 | checkpoint | Proper spacing and clearances are maintained around the window units.
24015b69-d9e5-4aca-a94f-e4d6ddc97c9c | checkpoint | Fasteners used are correct in type, size, and spacing
c57936fc-c499-478b-9107-97fce8ca0c4d | checkpoint | End Caps Installed
6c5d6322-2bb7-4120-a9d3-0bf16ac248d3 | checkpoint | Frames installed correctly?
7d97dd36-c1df-4197-b3f9-6047840e0e75 | checkpoint | Modules installed correctly?
96d0eab9-65f8-4b27-ba96-489de9c37824 | checkpoint | Drains are not blocked
8850c1d0-0cb5-4183-94e4-c7183c5d75ed | checklist | Glazing Checklist |  | Glazing Checklist
45e8814a-82cf-423b-a9fd-c3a56e777229 | section | Details
47d51ac8-4b7f-4184-be93-f83e22131794 | checkpoint | Frame installed securely
1cd5023e-69ce-44aa-92a0-7c6535579d4d | checkpoint | Correct glass installed
a56ac098-1085-46ee-9734-a74424fb759a | checkpoint | Glass installed with correct face to the outside
56e4c8ab-03b5-4e69-b7d4-7ee3e13d0fe8 | checkpoint | Setting/location blocks correctly installed
cf9aa338-6951-486d-94db-b5e6d2bed890 | checkpoint | Beads installed
61a84ac7-79bc-4e9c-8d10-68b5374c0148 | checkpoint | Wedge rubber complete
b4c42818-e89d-4d2e-8539-8a289a96e56e | checkpoint | Correct glue & core were used as per the shop drawings
247249c1-8a89-44f8-abef-3a507abf57f8 | checkpoint | Ali/poly/Ali inserted? (Infill sandwich panel)
de535bb2-7614-49c8-af0f-a51f7183bff9 | checkpoint | Trade clean
9ad1bf03-52a6-415f-b914-2549e7fbe8d4 | checklist | Handover Checklist |  | Handover Checklist
45e8814a-82cf-423b-a9fd-c3a56e777229 | section | Details
9e64e43c-9e48-4c6c-b110-2f88995ef1ab | checkpoint | All works completed as per specifications
d9f24b1c-97c5-5120-9f94-91a0751d9e6b | date | Date:
280c372b-be19-4e2a-b6c6-1e3d921b11e3 | checkpoint | Company Signoff
1970a2ac-afcb-46a1-a1aa-a75b8bbdcd24 | signoff | SIGN HERE
87dc64b5-16d7-4262-bc1e-c7abf313e80b | checkpoint | Client Signoff
71e1a320-0b76-457a-9402-1902e5879eca | signoff | SIGN HERE
8f551eb6-6993-4a3e-a703-90d02cc9de6b | checklist | Metro-Resi - Install Checklist / 40mm Seismic Frame hung windows |  | Metro-Resi - Install Checklist / 40mm Seismic Frame hung windows
45e8814a-82cf-423b-a9fd-c3a56e777229 | section | Details
d90df746-0c4d-4280-8709-ca6f88f14cad | checkpoint | Has the window/door installation been completed?
6590ec74-cf85-4e94-adf6-73705601b0e1 | checkpoint | Is interior sealants installation neat and continuous.
930872f2-cc79-4b7e-b666-f842b84e6f40 | checkpoint | Is exterior sealants installation neat and continuous.
5886fbaa-11fc-4bf1-abda-b351aa2a8868 | checkpoint | Perimeter fixing angles installed with slotted holes per plans and as detailed in the shop drawings?
0b6aa3d5-0670-4e3a-8e8c-1c668fa8f899 | checkpoint | Is head flashing installed per plans and as detailed in the shop drawings?
08ad1dea-6822-414b-8dad-d6903476cd56 | checkpoint | Is sill flashing installed per plans and as detailed in the shop drawings?
888b8f4b-7753-40d0-9dd3-10d8ef9c88a9 | checkpoint | Are all window and doors working?
d4161ebc-e5dd-434a-9a63-f2a0cde2fa3e | checkpoint | All handles installed correctly?
903745da-bd9b-49a8-92ef-34fd86bb6b26 | checkpoint | Are all the hardware installed correctly?
a79b134f-aaa5-4108-8946-aa77a6096503 | checkpoint | Is the joinery free of scratches?
fa5306ff-3c6a-47a4-bcac-e09ed11cbde7 | checkpoint | Is the joinery clean and tidy?
49b2539b-f32a-4a68-9824-b5d4f89ea3ae | checkpoint | Are Restrictor Stays fitted(Fully Fixed off & Silent operation)
074977f5-0026-41d6-b1af-dd789e50e32d | checkpoint | Hinge doors strikes adjusted and locking easily
ac45bbae-b7c8-4e81-82de-dde1299afb94 | checkpoint | Hinge doors 4 or 3 point lock operate easily
61c5628c-de77-4ba5-b9d0-fd528d5e9304 | checkpoint | Hinge doors and sliding doors - Bungs are fitted (every hole)
cc891da9-983e-401e-b2bb-135704391da1 | checkpoint | Sliding doors - panels are adjusted and locking easily
e56dc508-06b8-4988-ad11-54c60c31954b | checkpoint | Sliding doors - Strikes are adjusted
452dce0f-0941-415a-a638-87d77f23c8b2 | checkpoint | Sliding doors - Anti lift blocks and stops fitted properly
0869849b-a81d-4fb4-ad6c-3bd4e8c6c1b7 | checkpoint | Windows open, close, and lock smoothly without excessive force.
da3e8a1d-c8f0-4b23-9206-82001d553d83 | checkpoint | All operable windows have functional hardware (locks, latches, etc.)
a4791cf4-a5df-48e7-b5d3-7932cf9f7f39 | checkpoint | Proper spacing and clearances are maintained around the window units.
4e0cb148-5692-4ea6-b5e4-10fc953888a6 | checkpoint | Perimeter Fixings / Fasteners used are correct in type, size, and spacing
177cbad6-14cd-4e06-ab0b-f1278ea2dced | checkpoint | End Caps Installed
ac1d51c7-7f07-4b0b-a625-77fe85be86d0 | checkpoint | Frames installed correctly?
ddb5e9b6-d705-47e9-b35b-57ded3072555 | checkpoint | Airseal installed sikaflex hyflex as per shop drawings
0a63a5b0-c24c-4a13-987b-803dbfe1bd73 | checkpoint | Airseal tape instralled over slotted fixing holes
9790af7c-abcf-400f-8605-7b875fadb32f | checkpoint | Drains are not blocked
b35b5dce-1242-44fb-bd92-de4272376f95 | checklist | Performance Tests |  | Performance Tests
45e8814a-82cf-423b-a9fd-c3a56e777229 | section | Details
c97c7ea1-68ff-4434-9f0a-c888d98a4041 | checkpoint | Water test (if applicable) performed and passed.
7b8548ba-1d50-4d96-aa15-a6152bc7550e | checkpoint | Sealant Peel Test (if applicable) performed and passed
84a43977-d6ec-4e1d-b28c-f83f6d6e4311 | checkpoint
8ae412dc-ae6d-4cbe-be85-08274ef807ba | checklist | Pre-Install Checklist |  | Pre-Install Checklist
45e8814a-82cf-423b-a9fd-c3a56e777229 | section | Details
f17b75ac-3604-4410-9f44-85ded3dda7ff | checkpoint | Openings are prepared and match the dimensions specified in the drawings
c0adf8d7-33aa-4e6e-9e00-3c1b6753da6b | checkpoint | Waterproofing are prepared
09132411-a54e-40c2-82af-d9e9e4294199 | checkpoint | Windows are free from any visible damage or defects
a5b430a7-52c6-4cd6-b855-2c3f4c226e75 | checklist | Shopfront - Install Checklist |  | Shopfront - Install Checklist
45e8814a-82cf-423b-a9fd-c3a56e777229 | section | Details
053b7e33-fd1d-4d1d-b634-86c64d61c370 | checkpoint | Has the window/door installation been completed?
21853985-4deb-439e-bcf3-038b6633b244 | checkpoint | Is interior sealants installation neat and continuous.
bb6949d1-ce68-429c-8974-e74a9edfb44a | checkpoint | Is exterior sealants installation neat and continuous.
f99e7790-4b7c-4734-b334-1d528e12baa7 | checkpoint | Is sill flashing installed per plans and as detailed in the shop drawings?
b4e86efb-8765-4d7a-918f-03a32882de57 | checkpoint | Is head flashing installed per plans and as detailed in the shop drawings?
95b51eb0-0bd1-4bc3-8649-278593028bb5 | checkpoint | Are all window and doors working?
0d5d44e2-d794-41aa-acf7-4799f3aa90e0 | checkpoint | All handles installed correctly?
110ad272-bb21-4479-81ee-4f3ee922177f | checkpoint | Are all the hardware installed correctly?
59a62e83-465a-48f0-9ea5-c7c7a78a4530 | checkpoint | Is the joinery free of scratches?
6cdfea1a-7aeb-40d2-84d0-1d540a964a2e | checkpoint | Is the joinery clean and tidy?
a84257ca-e1b9-4cc7-a5ef-69a3d3124d24 | checkpoint | Hinge doors strikes adjusted and locking easily
64bc1e10-f850-4f1d-bb26-0a9c5df7ef25 | checkpoint | Hinge doors 4 or 3 point lock operate easily
61174619-728b-43d7-b9d3-63242587c268 | checkpoint | Hinge doors and sliding doors - Bungs are fitted (every hole)
fc3eb5d8-bc41-45bb-aec4-13a53599102a | checkpoint | Sliding doors - panels are adjusted and locking easily
ba6e26b8-e653-4740-a54e-1fbea529ed0b | checkpoint | Sliding doors - Strikes are adjusted
cd84772d-9a52-496b-8ad7-49157fc22729 | checkpoint | Sliding doors - Anti lift blocks and stops fitted properly
32231b7d-a314-475f-b063-348bde6ed494 | checkpoint | Proper spacing and clearances are maintained around the window units.
5ee36e88-066a-40a5-b091-2017666fc09a | checkpoint | Fasteners used are correct in type, size, and spacing
5f73608e-7734-4830-a2d3-1e1104603c1f | checkpoint | End Caps Installed
64919995-0ac8-4b57-afc1-69154c09c400 | checkpoint | Frames installed correctly?
0adcaa36-64fa-45d2-a90e-dda4fc0206a9 | checkpoint | Modules installed correctly?
7551fa4a-038a-4e56-a714-170c22590186 | checkpoint | Drains are not blocked