## Project Checklist Templates
Id | Type | Name | Values | Prompting Name
f72ea227-e89c-40da-86d4-5e33c27f1487 | checklist | Architectural - Install Checklist |  | Architectural - Install Checklist
45e8814a-82cf-423b-a9fd-c3a56e777229 | section | Details
1c42ab38-108e-48d4-bb88-70e5028a60a9 | checkpoint | Has the window/door installation been completed?
803ded15-f81b-4884-a544-94cc5c75d581 | checkpoint | Is interior sealants installation neat and continuous.
e898ce93-d4b9-45bb-bd08-c63f6914b973 | checkpoint | Is exterior sealants installation neat and continuous.
beab5f2d-865a-48cb-82c1-23e9fb73a0c3 | checkpoint | Is sill flashing installed per plans and as detailed in the shop drawings?
a78160ff-24d4-400d-bd3d-5045840386ad | checkpoint | Is head flashing installed per plans and as detailed in the shop drawings?
69305e44-4b35-4b2f-aa0b-2ba20ac0feed | checkpoint | Are all window and doors working?
3542c8a8-0e13-441e-821d-b6996314fb5b | checkpoint | All handles installed correctly?
3885f7ec-8f38-41cc-9f5d-44c27445d45c | checkpoint | Are all the hardware installed correctly?
1fd0b0f6-dca1-4386-9c89-28d8cf639096 | checkpoint | Is the joinery free of scratches?
8da38e3d-14ae-4631-9bee-e64102d52cb9 | checkpoint | Is the joinery clean and tidy?
327e1232-26cd-4c1e-8356-76fcdf1116b4 | checkpoint | Are Restrictor Stays fitted(Fully Fixed off & Silent operation)
d0c3272f-3ee5-4ab4-89f0-2c9086a9c643 | checkpoint | Hinge doors strikes adjusted and locking easily
80229df3-d79a-4c19-b5c4-621f3be31f5a | checkpoint | Hinge doors 4 or 3 point lock operate easily
0d7adea6-acd7-4f76-b7ac-993e9d36bba0 | checkpoint | Hinge doors and sliding doors - Bungs are fitted (every hole)
b4283e46-5470-461a-81e0-cf655c21a278 | checkpoint | Sliding doors - panels are adjusted and locking easily
8c6e7569-6f64-4b40-b4c9-19324bcdd61b | checkpoint | Sliding doors - Strikes are adjusted
a342ab55-fcc4-41b6-92f2-468d7292139d | checkpoint | Sliding doors - Anti lift blocks and stops fitted properly
77f42604-2c44-4f5e-a711-5cf331bcc3e1 | checkpoint | Windows open, close, and lock smoothly without excessive force.
0f661e93-f380-4aa3-ae11-1a100f22c12c | checkpoint | All operable windows have functional hardware (locks, latches, etc.)
add4b3cb-b765-4092-a1f1-c0ddc9a43feb | checkpoint | Proper spacing and clearances are maintained around the window units.
33cb3445-0e2f-496d-8791-bfef54487afa | checkpoint | Fasteners used are correct in type, size, and spacing
a117bbd1-c47b-45cc-bf10-83a59e00a483 | checkpoint | End Caps Installed
7b7223c3-55c4-4e7e-89f1-76dd13ba725c | checkpoint | Frames installed correctly?
8f0cb434-ef6e-476f-8527-f1dd3f804dc9 | checkpoint | Modules installed correctly?
9c151290-f09d-4b7b-a2ad-12f140ac8b35 | checkpoint | Drains are not blocked
6d15270e-380f-4a36-ac8c-f77956e4ba83 | checklist | Box Fins - Install Checklist |  | Box Fins - Install Checklist
45e8814a-82cf-423b-a9fd-c3a56e777229 | section | Details
7186df95-9c90-48fe-8a59-a9125f8d3dcf | checkpoint | Has the window/door installation been completed?
c7e295e1-96f4-40d6-a88e-c615ead2955d | checkpoint | Is interior sealants installation neat and continuous.
b9a57372-8db9-44ac-960e-9e54cb2819bb | checkpoint | Is exterior sealants installation neat and continuous.
8c5daa11-643a-4e6f-800a-3ecee4ce507c | checkpoint | Is sill flashing installed per plans and as detailed in the shop drawings?
f727780c-78bf-44bd-8519-9767823f30ba | checkpoint | Are all window and doors working?
ec2e60ec-d892-46eb-9a60-bb3b6adee633 | checkpoint | Is the joinery free of scratches?
b1dd43a6-0363-4d44-8e4e-f0bcd9f41258 | checkpoint | Is the joinery clean and tidy?
c622a428-43cb-49fd-b26f-67450fb5249f | checkpoint | Proper spacing and clearances are maintained around the window units.
ff3a32a3-181d-4527-94e9-9001fc666cab | checkpoint | Fasteners used are correct in type, size, and spacing
a62e52fc-2c47-473a-bbf4-b3a8a9526c64 | checkpoint | End Caps Installed
e9da4a02-bebe-4005-8710-b2311aa9f294 | checkpoint | Brackets installed to modules as per Shop Drawings
cb7862ec-d66c-4931-b699-ff03f4b0873b | checkpoint | Brackets installed to Box fins as per Shop Drawings
13ac8e7c-6272-43cc-88a2-a4d8df023e4d | checkpoint | Box Fin Spacing as per Shop Drawings
47e8e4e2-7c32-437a-8ceb-975b01c2bd4e | checkpoint | Box Fin Alignment completed
38cb319d-5c2d-4df5-b6d2-ce9508bcc4f5 | checkpoint | Frames installed correctly?
a2e4ed36-4de3-4cee-9bf2-3c9eae218732 | checkpoint | Modules installed correctly?
157ed137-de36-4c7a-ad29-c9a2c7320ef4 | checkpoint | Drains are not blocked
1c3313ac-4d2a-4cec-b449-f9d3487e048d | checklist | Centrafix - Install Checklist |  | Centrafix - Install Checklist
45e8814a-82cf-423b-a9fd-c3a56e777229 | section | Details
d498fc53-ec55-4655-b08c-3ff9ac4af331 | checkpoint | Has the window/door installation been completed?
82e07eff-f7b7-4367-8ffd-aabc23daaef1 | checkpoint | Is Foam Seal installation neat and continuous
9fca5786-4696-49cd-a213-76599d31f352 | checkpoint | Is sill flashing installed per plans and as detailed in the shop drawings?
7db1914c-6b23-45a7-8415-55f86cf5aa51 | checkpoint | Are all window and doors working?
82756e9b-4df0-4711-b7a8-d16a379becb4 | checkpoint | All handles installed correctly?
3454ff2e-cc0e-48bc-aaf0-b49294701648 | checkpoint | Are all the hardware installed correctly?
ddca7be5-ec3a-4582-abd7-c2fdf0c2b422 | checkpoint | Is the joinery free of scratches?
f2df761c-079a-4374-838d-5c8d78d0d989 | checkpoint | Is the joinery clean and tidy?
bdf73c9c-a2d9-42b1-a657-75ad951a920c | checkpoint | Are Restrictor Stays fitted(Fully Fixed off & Silent operation)
def52f42-bad4-4bb0-84ab-6fdce5b93c5a | checkpoint | Hinge doors and sliding doors - Bungs are fitted (every hole)
0c6275c9-a6d7-4c48-979d-9d33308b85ff | checkpoint | Sliding doors - panels are adjusted and locking easily
a97aef85-ab72-46a2-b3b5-34fb0b8864d5 | checkpoint | Sliding doors - Strikes are adjusted
d3e0b9e7-27d9-475b-82b1-6bffe5ef290d | checkpoint | Sliding doors - Anti lift blocks and stops fitted properly
3289fbe5-5010-46a7-9ccb-36d19ee6d0e4 | checkpoint | Windows open, close, and lock smoothly without excessive force.
d0075cfd-29f7-4223-8325-86b21ea5872d | checkpoint | All operable windows have functional hardware (locks, latches, etc.)
10451d72-0cae-4fcf-a4e8-fd8e7f632efb | checkpoint | Proper spacing and clearances are maintained around the window units.
295a90fd-677d-4eb1-9443-ba33c6a5b76e | checkpoint | Fasteners used are correct in type, size, and spacing
13c83394-5040-448d-b382-1ab4c3c17152 | checkpoint | Frames installed correctly?
07d494dd-81ae-4c1c-80de-2fd5b228f3de | checkpoint | Drains are not blocked
80954283-2f88-4920-8409-8ae203db7b36 | checklist | Channel Glazing - Install Checklist |  | Channel Glazing - Install Checklist
45e8814a-82cf-423b-a9fd-c3a56e777229 | section | Details
851750ba-4332-4435-9940-80ecb496f93c | checkpoint | Has the window/door installation been completed?
0e9692af-1fe3-4f36-8be4-2a59535db393 | checkpoint | Is interior sealants installation neat and continuous.
9eef6dac-fcc9-4ee2-9043-7b064b4e9dc0 | checkpoint | Is exterior sealants installation neat and continuous.
a5f269fc-998c-4fd4-a960-64287a8a448b | checkpoint | Is sill flashing installed per plans and as detailed in the shop drawings?
dea0bd26-3e97-49c9-933f-a4ea16ae7159 | checkpoint | Are all window and doors working?
3c6bd74a-c944-4d27-baae-be97b0ee8296 | checkpoint | Is the joinery free of scratches?
d3f31508-368f-4e5f-a930-e90a6e85ce4d | checkpoint | Is the joinery clean and tidy?
e9edef18-1246-4366-a6cb-52e15633267c | checkpoint | Proper spacing and clearances are maintained around the window units.
a04be7f9-809c-40b5-9e01-0ba5d7e15051 | checkpoint | Fasteners used are correct in type, size, and spacing
c87bdd99-8b12-4d3c-bdc8-6bd1e785e7e8 | checkpoint | Frames installed correctly?
3399c266-6902-4cc3-8f47-23bd818ee53d | checkpoint | Drains are not blocked?
47cbb87d-9f7c-4a56-a789-fa4df0f4801c | checklist | Flush Glaze - Install Checklist |  | Flush Glaze - Install Checklist
45e8814a-82cf-423b-a9fd-c3a56e777229 | section | Details
2f5c3c3d-e1e7-4e6d-a8ef-a0311d965bb0 | checkpoint | Has the window/door installation been completed?
9a2f76ca-b016-4b04-8605-22a163c680d9 | checkpoint | Is interior sealants installation neat and continuous.
d5ba48a6-72d2-49cc-8547-8ac16d51fcac | checkpoint | Is exterior sealants installation neat and continuous.
11b3c526-fb5d-40ee-964d-9e7c5ba40a0a | checkpoint | Is sill flashing installed per plans and as detailed in the shop drawings?
7cd6f29d-124c-4852-a435-e3d9e58d353a | checkpoint | Is head flashing installed per plans and as detailed in the shop drawings?
78aec9ca-644e-43b3-8a83-c277d29ba5e0 | checkpoint | Are all window and doors working?
4fdfd39b-51c3-4c9b-938f-aa05c4cd74b1 | checkpoint | All handles installed correctly?
c31546c8-d13d-4f2f-bc33-1036a490ae04 | checkpoint | Are all the hardware installed correctly?
5495da49-694f-40a3-a0d6-ccec50687d5b | checkpoint | Is the joinery free of scratches?
8b99e3fe-59f3-424a-95a7-953be6246142 | checkpoint | Is the joinery clean and tidy?
aecff5a7-fe08-475a-a599-cc6ae023dd0b | checkpoint | Hinge doors strikes adjusted and locking easily
88734375-742f-4816-b6d2-86cda4708a8e | checkpoint | Hinge doors 4 or 3 point lock operate easily
b2255066-0b52-45c4-8ea5-7f3c4c027fae | checkpoint | Hinge doors and sliding doors - Bungs are fitted (every hole)
dcd16991-ae81-4384-bafe-8ea9b7987d7f | checkpoint | Sliding doors - panels are adjusted and locking easily
231a5695-bea7-45f0-8cd3-17be685070af | checkpoint | Sliding doors - Strikes are adjusted
a422240f-73af-4af2-b901-462eeba8dc57 | checkpoint | Sliding doors - Anti lift blocks and stops fitted properly
b3fda991-ec34-4983-9fc9-55c6ef0eba2d | checkpoint | Proper spacing and clearances are maintained around the window units.
2333a1ce-bada-43b0-aa38-d2954dd21ad1 | checkpoint | Fasteners used are correct in type, size, and spacing
c731a3fc-d54f-4822-81fc-826009f57a27 | checkpoint | End Caps Installed
4099b7b8-a0ec-48bf-8fc7-47049ef0b789 | checkpoint | Frames installed correctly?
e0871021-1046-450a-b821-da13c263377f | checkpoint | Modules installed correctly?
3a7bd49e-944b-45a6-bca8-d4c0ebdb20ae | checkpoint | Drains are not blocked
d393cc70-5122-432c-8636-072ca51cedac | checklist | Glazing Checklist |  | Glazing Checklist
45e8814a-82cf-423b-a9fd-c3a56e777229 | section | Details
88a23e62-4849-43a7-bac1-17a58f13ded0 | checkpoint | Frame installed securely
8bf335a6-c903-4136-9898-616fe54246ff | checkpoint | Correct glass installed
a056ea0c-8827-446c-b09c-a5b9ec19bd16 | checkpoint | Glass installed with correct face to the outside
cd0d24c6-3ce0-435f-901d-bd49cf350340 | checkpoint | Setting/location blocks correctly installed
31048aad-d5df-485e-9648-bb73e637cdb6 | checkpoint | Beads installed
1c4e7d92-800e-456f-b397-39db2e8dbfa4 | checkpoint | Wedge rubber complete
047da977-5ae1-43de-a1e6-5acd1dcb9b42 | checkpoint | Trade clean
925d5176-61fd-4f2f-a662-ce571cad035f | checklist | Handover Checklist |  | Handover Checklist
45e8814a-82cf-423b-a9fd-c3a56e777229 | section | Details
db1b57f1-6158-4b7a-bfc6-46e9120f1334 | checkpoint | All works completed as per specifications
c291611d-bf9e-5869-8635-03e7a677d3a8 | date | Date:
7934bd11-f0f1-4e27-a687-6a9e24032b79 | checkpoint | Company Signoff
afc007f6-623f-428d-8821-29ceea50b8bb | signoff | SIGN HERE
1be661cd-c206-4103-81f8-c3dfc80e3dd9 | checkpoint | Client Signoff
20f750e4-15c2-474f-b52e-d42b141d38c6 | signoff | SIGN HERE
0811aacb-f305-4d0f-b9d2-89b24daffd18 | checklist | Metro-Resi - Install Checklist |  | Metro-Resi - Install Checklist
45e8814a-82cf-423b-a9fd-c3a56e777229 | section | Details
d137b39b-aeec-412d-ac5a-fcd10fc51626 | checkpoint | Has the window/door installation been completed?
64952992-7584-40d5-b797-bd4ffb23bf07 | checkpoint | Is interior sealants installation neat and continuous.
24cb02aa-6251-420a-b6e4-7143ec46ab22 | checkpoint | Is exterior sealants installation neat and continuous.
f5b837d0-9e49-4b2e-9c62-c03fc45b0d6c | checkpoint | Is sill flashing installed per plans and as detailed in the shop drawings?
05eb0156-2fdf-47a7-b0e7-39a44017d83a | checkpoint | Is head flashing installed per plans and as detailed in the shop drawings?
65797e4b-4b43-4d47-9226-a39435e8a7aa | checkpoint | Are all window and doors working?
8163af50-6bb3-4e05-882b-4acb437b5477 | checkpoint | All handles installed correctly?
ec315173-8163-40b9-bfcb-8bf97c8a060e | checkpoint | Are all the hardware installed correctly?
5cee6a0d-12a7-49f3-a252-ad413efe76d5 | checkpoint | Is the joinery free of scratches?
e59bf5f0-7b35-4bcc-ac5e-eb2348135227 | checkpoint | Is the joinery clean and tidy?
651ff0fe-a2ae-4d1c-a1a0-692081059c35 | checkpoint | Are Restrictor Stays fitted(Fully Fixed off & Silent operation)
52ffa96f-3ca7-4866-bb38-0cc8a67c5ba3 | checkpoint | Hinge doors strikes adjusted and locking easily
4e97180c-4f76-4796-97d9-3c96e1dbf234 | checkpoint | Hinge doors 4 or 3 point lock operate easily
fd7b303b-fe2f-4c83-9340-50d21a69e6ff | checkpoint | Hinge doors and sliding doors - Bungs are fitted (every hole)
ea7f5274-6a72-4ba4-a801-822ac75ef4b2 | checkpoint | Sliding doors - panels are adjusted and locking easily
a48c6e56-f735-4be2-8850-2e48a5507cb6 | checkpoint | Sliding doors - Strikes are adjusted
064655ac-85f2-4f8c-8714-6eeda2992a3b | checkpoint | Sliding doors - Anti lift blocks and stops fitted properly
5af1efa9-d29a-4382-a157-bc186fe4a57d | checkpoint | Windows open, close, and lock smoothly without excessive force.
a0c7bdf7-63ba-4157-9914-f73e3af74659 | checkpoint | All operable windows have functional hardware (locks, latches, etc.)
1a666efd-74f3-4aa4-aee7-74302e82591b | checkpoint | Proper spacing and clearances are maintained around the window units.
13e46930-f019-40f3-a173-bfa816021cfa | checkpoint | Fasteners used are correct in type, size, and spacing
760979d8-95eb-4ede-bef5-ef93975cdbc1 | checkpoint | End Caps Installed
2070f5f8-13f4-4e56-8015-8274056ac748 | checkpoint | Frames installed correctly?
ab3f7e14-7b54-4320-acb5-ec5801cce176 | checkpoint | Drains are not blocked
287703d9-7bfd-4657-bf42-e20948789e2a | checklist | Performance Tests |  | Performance Tests
45e8814a-82cf-423b-a9fd-c3a56e777229 | section | Details
ee885cd3-0a44-4d90-83dc-af948057b990 | checkpoint | Water test (if applicable) performed and passed.
d876b18e-9f9d-4fd8-8705-85bdf4e5d435 | checkpoint | Sealant Peel Test (if applicable) performed and passed
2357e42e-ef10-4457-a34b-3f9f6b5c6670 | checklist | Pre-Install Checklist |  | Pre-Install Checklist
45e8814a-82cf-423b-a9fd-c3a56e777229 | section | Details
ca3a3445-0eb0-4a26-9f70-8bb35793c645 | checkpoint | Openings are prepared and match the dimensions specified in the drawings
8acafd16-c278-441c-a60d-1bb97cccb080 | checkpoint | Waterproofing are prepared
cb071755-9c3c-4497-81de-0bf7c1367a15 | checkpoint | Windows are free from any visible damage or defects
c854133a-3567-46d4-85c7-f290fe566c75 | checklist | Shopfront - Install Checklist |  | Shopfront - Install Checklist
45e8814a-82cf-423b-a9fd-c3a56e777229 | section | Details
311ad2dc-888b-4af2-885d-74e868ff4535 | checkpoint | Has the window/door installation been completed?
0534a10e-3b59-4af7-8801-883801177806 | checkpoint | Is interior sealants installation neat and continuous.
b8918c7f-e0bb-48d0-8ec0-602e32c82782 | checkpoint | Is exterior sealants installation neat and continuous.
c73df872-0401-4e27-a3ff-a2116e401625 | checkpoint | Is sill flashing installed per plans and as detailed in the shop drawings?
a2871675-8474-4362-a0f2-72fcc9f1bc04 | checkpoint | Is head flashing installed per plans and as detailed in the shop drawings?
d40504c7-71dc-45a8-8b10-740948b76747 | checkpoint | Are all window and doors working?
a75b537a-e9da-4186-9597-dcea2dcaa001 | checkpoint | All handles installed correctly?
5f10e645-56a9-4731-a00e-622565f08a14 | checkpoint | Are all the hardware installed correctly?
289b37eb-8b73-4707-b493-fae7576a88a4 | checkpoint | Is the joinery free of scratches?
c5743425-171a-43be-ae43-f651c20febed | checkpoint | Is the joinery clean and tidy?
04d4424a-6298-4721-bc14-855ae87e4a82 | checkpoint | Hinge doors strikes adjusted and locking easily
16edd43e-3ff9-4ae8-89b3-f6aa103740d5 | checkpoint | Hinge doors 4 or 3 point lock operate easily
ef496681-f009-4c3c-a145-70fded26ae3f | checkpoint | Hinge doors and sliding doors - Bungs are fitted (every hole)
142675af-e4a3-45d0-a75c-6b3cfe4c4a55 | checkpoint | Sliding doors - panels are adjusted and locking easily
ea429c93-6b1b-44b5-bfbe-b9b8315eb81b | checkpoint | Sliding doors - Strikes are adjusted
0d47f91f-4e89-4b6e-b9c0-e73efe9ed439 | checkpoint | Sliding doors - Anti lift blocks and stops fitted properly
8256bb0b-d7fa-4d46-a4c4-009d0e7b5ef2 | checkpoint | Proper spacing and clearances are maintained around the window units.
18a904cd-a558-4f83-a2f2-d908aada10e5 | checkpoint | Fasteners used are correct in type, size, and spacing
6eae4c82-f2f3-4e8d-b5ce-f88f3f4fe08e | checkpoint | End Caps Installed
800b0bcd-c818-42b2-bc49-3a3eb9d78148 | checkpoint | Frames installed correctly?
5404f909-f16b-4c76-afb3-9512d1f1aa07 | checkpoint | Modules installed correctly?
94ce6bd5-552c-47b1-81cc-365dd6d73fc9 | checkpoint | Drains are not blocked
6e3f2902-b83d-4bf8-8a77-8e162798a7dc | checklist | Structural Glaze - Install Checklist |  | Structural Glaze - Install Checklist
45e8814a-82cf-423b-a9fd-c3a56e777229 | section | Details
ec16e1e3-66fb-47aa-9262-38a8088f4232 | checkpoint | Has the window/door installation been completed?
f296cd3c-653a-4ccd-a016-59dc8c9817d9 | checkpoint | Is interior sealants installation neat and continuous.
277f3677-4824-47be-8cbc-2d70f550f2ac | checkpoint | Is exterior sealants installation neat and continuous.
3bfe75ee-35d1-4911-9b39-5791442de925 | checkpoint | Is sill flashing installed per plans and as detailed in the shop drawings?
de0e64d6-ccdf-4910-b751-d1ea2e591c8a | checkpoint | Is head flashing installed per plans and as detailed in the shop drawings?
18996039-eaaa-4a40-9175-2051ba582755 | checkpoint | Are all window and doors working?
34a6f74b-4b1a-4640-bd52-d6013e884b0f | checkpoint | All handles installed correctly?
410c1238-9d4d-431f-952f-94a60ae13b16 | checkpoint | Are all the hardware installed correctly?
9f662955-018a-453c-9ce9-26974e2e7318 | checkpoint | Is the joinery free of scratches?
ee219ce8-0359-4e4d-9bc5-f71c2e0f5045 | checkpoint | Is the joinery clean and tidy?
d9da0ecd-fc5c-4f7d-820b-5001eb16e4d8 | checkpoint | Hinge doors strikes adjusted and locking easily
7f2cb234-e2ca-4cf3-964a-484c8241a3b2 | checkpoint | Hinge doors 4 or 3 point lock operate easily
f8054ac8-78b4-4211-a5eb-3e951eacf197 | checkpoint | Hinge doors and sliding doors - Bungs are fitted (every hole)
1c0a1f2c-6490-4b8e-87d1-3e787c2b0583 | checkpoint | Sliding doors - panels are adjusted and locking easily
30d673b1-60d2-4761-be7b-160506bd4a1b | checkpoint | Sliding doors - Strikes are adjusted
a24ed94b-2c25-4cc4-af1c-2dd81a9f2a06 | checkpoint | Sliding doors - Anti lift blocks and stops fitted properly
3700109b-63cf-469a-9cdf-866b71d67977 | checkpoint | Proper spacing and clearances are maintained around the window units.
af694026-2c63-4f6f-95bb-e18e4c3f7316 | checkpoint | Fasteners used are correct in type, size, and spacing
78ac2cd9-226c-40de-a452-b9901f3f08dd | checkpoint | End Caps Installed
8dab73d2-7aa7-43a7-b5e9-a98a6796b165 | checkpoint | Frames installed correctly?
ec44905c-ea77-48be-8b8b-a497ee121822 | checkpoint | Modules installed correctly?
05164782-1c09-49a8-87db-b909a3186740 | checkpoint | Drains are not blocked